## Distribution Network Topology
Line Data (base S=1 MVA) | [5 empty] | Bus Data |  |  | Battery Storage Units | [6 empty] | Hourly Loads Per Bus (MW) | [27 empty] | Hourly Generation Per Bus (MW) | [28 empty] | 5 | 0.1 | 1.2 | 1
Line No. | From Bus | To Bus | R (p.u.) | X (p.u.) | S_capacity (MVA) | Bus No. | V_upper (p.u.) | V_lower (p.u.) | Bus | SOC_max (MWh) | SOCmin (MWh) | SOC_initial (MWh) | S_max (MW) | Dis_Eff | Ch_Eff | Bus | Power Factor | Phase angle (rad) | Unscaled P (MW) | 00:00-01:00 | 01:00-02:00 | 02:00-03:00 | 03:00-04:00 | 04:00-05:00 | 05:00-06:00 | 06:00-07:00 | 07:00-08:00 | 08:00-09:00 | 09:00-10:00 | 10:00-11:00 | 11:00-12:00 | 12:00-13:00 | 13:00-14:00 | 14:00-15:00 | 15:00-16:00 | 16:00-17:00 | 17:00-18:00 | 18:00-19:00 | 19:00-20:00 | 20:00-21:00 | 21:00-22:00 | 22:00-23:00 | 23:00 -00:00 | Bus | Type | Power Factor | Phase angle (rad) | Unscaled P (MW) | 00:00-01:00 | 01:00-02:00 | 02:00-03:00 | 03:00-04:00 | 04:00-05:00 | 05:00-06:00 | 06:00-07:00 | 07:00-08:00 | 08:00-09:00 | 09:00-10:00 | 10:00-11:00 | 11:00-12:00 | 12:00-13:00 | 13:00-14:00 | 14:00-15:00 | 15:00-16:00 | 16:00-17:00 | 17:00-18:00 | 18:00-19:00 | 19:00-20:00 | 20:00-21:00 | 21:00-22:00 | 22:00-23:00 | 23:00 -00:00 |  | 0.09 | 0.6
1 | 1 | 2 | 0.00057526 | 0.00029324 | 10 | 1 | 1 | 1 | 24 | 4 | 0 | 3.5 | 2.5 | 0.93 | 0.93 | 1 | 1 | 0 | 0 | 0 | 0 | 0 | 0 | 0 | 0 | 0 | 0 | 0 | 0 | 0 | 0 | 0 | 0 | 0 | 0 | 0 | 0 | 0 | 0 | 0 | 0 | 0 | 0 | 7 | DG | 1 | 0 | 6 | 4.8 | 4.8 | 4.8 | 4.8 | 4.8 | 4.8 | 4.8 | 4.8 | 4.8 | 4.8 | 4.8 | 4.8 | 4.8 | 4.8 | 4.8 | 4.8 | 4.8 | 4.8 | 4.8 | 4.8 | 4.8 | 4.8 | 4.8 | 4.8 |  | 0.12 | 0.8
2 | 2 | 3 | 0.003076 | 0.0015667 | 10 | 2 | 1.05 | 0.95 | 30 | 4 | 0 | 3.5 | 2.5 | 0.93 | 0.93 | 2 | 0.85749 | 0.54042 | 0.5 | 0.315 | 0.31 | 0.3 | 0.29 | 0.295 | 0.325 | 0.36 | 0.425 | 0.475 | 0.495 | 0.5 | 0.495 | 0.465 | 0.46 | 0.45 | 0.44 | 0.45 | 0.46 | 0.48 | 0.49 | 0.48 | 0.45 | 0.4 | 0.35 | 13 | DG | 1 | 0 | 3 | 2.4 | 2.4 | 2.4 | 2.4 | 2.4 | 2.4 | 2.4 | 2.4 | 2.4 | 2.4 | 2.4 | 2.4 | 2.4 | 2.4 | 2.4 | 2.4 | 2.4 | 2.4 | 2.4 | 2.4 | 2.4 | 2.4 | 2.4 | 2.4 |  | 0.06 | 0.5
3 | 3 | 4 | 0.0022836 | 0.001163 | 10 | 3 | 1.05 | 0.95 | [7 empty] | 3 | 0.91381 | 0.41822 | 0.45 | 0.2835 | 0.279 | 0.27 | 0.261 | 0.2655 | 0.2925 | 0.324 | 0.3825 | 0.4275 | 0.4455 | 0.45 | 0.4455 | 0.4185 | 0.414 | 0.405 | 0.396 | 0.405 | 0.414 | 0.432 | 0.441 | 0.432 | 0.405 | 0.36 | 0.315 | 14 | WT | 1 | 0 | 4 | 1.99 | 2.0224 | 1.9568 | 1.8136 | 1.8228 | 1.7412 | 1.5356 | 1.0008 | 0.7892 | 0.7632 | 0.596 | 0.4912 | 0.4448 | 0.4124 | 0.3904 | 0.3952 | 0.4328 | 0.486 | 0.7388 | 1.2088 | 1.4988 | 1.538 | 1.8204 | 1.8716 |  | 0.06 | 2.4
4 | 4 | 5 | 0.0023778 | 0.001211 | 10 | 4 | 1.05 | 0.95 | [7 empty] | 4 | 0.83205 | 0.588 | 0.6 | 0.378 | 0.372 | 0.36 | 0.348 | 0.354 | 0.39 | 0.432 | 0.51 | 0.57 | 0.594 | 0.6 | 0.594 | 0.558 | 0.552 | 0.54 | 0.528 | 0.54 | 0.552 | 0.576 | 0.588 | 0.576 | 0.54 | 0.48 | 0.42 | 17 | WT | 1 | 0 | 2.5 | 1.2437 | 1.264 | 1.223 | 1.1335 | 1.1393 | 1.0882 | 0.95975 | 0.6255 | 0.49325 | 0.477 | 0.3725 | 0.307 | 0.278 | 0.25775 | 0.244 | 0.247 | 0.2705 | 0.30375 | 0.46175 | 0.7555 | 0.93675 | 0.96125 | 1.1378 | 1.1698 |  | 0.2 | 1.4
5 | 5 | 6 | 0.0051099 | 0.0044112 | 10 | 5 | 1.05 | 0.95 | [7 empty] | 5 | 0.89443 | 0.46365 | 0.3 | 0.189 | 0.186 | 0.18 | 0.174 | 0.177 | 0.195 | 0.216 | 0.255 | 0.285 | 0.297 | 0.3 | 0.297 | 0.279 | 0.276 | 0.27 | 0.264 | 0.27 | 0.276 | 0.288 | 0.294 | 0.288 | 0.27 | 0.24 | 0.21 | 24 | PV | 1 | 0 | 12 | 0 | 0 | 0 | 0 | 0 | 0 | 0.084 | 1.26 | 3.084 | 4.932 | 6.372 | 7.116 | 7.308 | 7.08 | 6.324 | 5.196 | 3.636 | 1.872 | 0.384 | 0 | 0 | 0 | 0 | 0 |  | 0.2 | 0.9
6 | 6 | 7 | 0.001168 | 0.0038608 | 10 | 6 | 1.05 | 0.95 | [7 empty] | 6 | 0.94868 | 0.32175 | 0.3 | 0.189 | 0.186 | 0.18 | 0.174 | 0.177 | 0.195 | 0.216 | 0.255 | 0.285 | 0.297 | 0.3 | 0.297 | 0.279 | 0.276 | 0.27 | 0.264 | 0.27 | 0.276 | 0.288 | 0.294 | 0.288 | 0.27 | 0.24 | 0.21 | 25 | DG | 1 | 0 | 7 | 5.6 | 5.6 | 5.6 | 5.6 | 5.6 | 5.6 | 5.6 | 5.6 | 5.6 | 5.6 | 5.6 | 5.6 | 5.6 | 5.6 | 5.6 | 5.6 | 5.6 | 5.6 | 5.6 | 5.6 | 5.6 | 5.6 | 5.6 | 5.6 |  | 0.06
7 | 7 | 8 | 0.0044386 | 0.0014668 | 10 | 7 | 1.05 | 0.95 | [7 empty] | 7 | 0.89443 | 0.46365 | 1 | 0.63 | 0.62 | 0.6 | 0.58 | 0.59 | 0.65 | 0.72 | 0.85 | 0.95 | 0.99 | 1 | 0.99 | 0.93 | 0.92 | 0.9 | 0.88 | 0.9 | 0.92 | 0.96 | 0.98 | 0.96 | 0.9 | 0.8 | 0.7 | 31 | PV | 1 | 0 | 4.5 | 0 | 0 | 0 | 0 | 0 | 0 | 0.0315 | 0.4725 | 1.1565 | 1.8495 | 2.3895 | 2.6685 | 2.7405 | 2.655 | 2.3715 | 1.9485 | 1.3635 | 0.702 | 0.144 | 0 | 0 | 0 | 0 | 0 |  | 0.06
8 | 8 | 9 | 0.0064264 | 0.004617 | 10 | 8 | 1.05 | 0.95 | [7 empty] | 8 | 0.89443 | 0.46365 | 1 | 0.63 | 0.62 | 0.6 | 0.58 | 0.59 | 0.65 | 0.72 | 0.85 | 0.95 | 0.99 | 1 | 0.99 | 0.93 | 0.92 | 0.9 | 0.88 | 0.9 | 0.92 | 0.96 | 0.98 | 0.96 | 0.9 | 0.8 | 0.7 | [30 empty] | 0.045
9 | 9 | 10 | 0.0065138 | 0.004617 | 10 | 9 | 1.05 | 0.95 | [7 empty] | 9 | 0.94868 | 0.32175 | 0.3 | 0.189 | 0.186 | 0.18 | 0.174 | 0.177 | 0.195 | 0.216 | 0.255 | 0.285 | 0.297 | 0.3 | 0.297 | 0.279 | 0.276 | 0.27 | 0.264 | 0.27 | 0.276 | 0.288 | 0.294 | 0.288 | 0.27 | 0.24 | 0.21 | [30 empty] | 0.06
10 | 10 | 11 | 0.0012266 | 0.00040555 | 10 | 10 | 1.05 | 0.95 | [7 empty] | 10 | 0.94868 | 0.32175 | 0.3 | 0.189 | 0.186 | 0.18 | 0.174 | 0.177 | 0.195 | 0.216 | 0.255 | 0.285 | 0.297 | 0.3 | 0.297 | 0.279 | 0.276 | 0.27 | 0.264 | 0.27 | 0.276 | 0.288 | 0.294 | 0.288 | 0.27 | 0.24 | 0.21 | [30 empty] | 0.06
11 | 11 | 12 | 0.002336 | 0.00077242 | 10 | 11 | 1.05 | 0.95 | [7 empty] | 11 | 0.83205 | 0.588 | 0.225 | 0.14175 | 0.1395 | 0.135 | 0.1305 | 0.13275 | 0.14625 | 0.162 | 0.19125 | 0.21375 | 0.22275 | 0.225 | 0.22275 | 0.20925 | 0.207 | 0.2025 | 0.198 | 0.2025 | 0.207 | 0.216 | 0.2205 | 0.216 | 0.2025 | 0.18 | 0.1575 | [30 empty] | 0.12
12 | 12 | 13 | 0.0091592 | 0.0072063 | 10 | 12 | 1.05 | 0.95 | [7 empty] | 12 | 0.86378 | 0.52807 | 0.3 | 0.189 | 0.186 | 0.18 | 0.174 | 0.177 | 0.195 | 0.216 | 0.255 | 0.285 | 0.297 | 0.3 | 0.297 | 0.279 | 0.276 | 0.27 | 0.264 | 0.27 | 0.276 | 0.288 | 0.294 | 0.288 | 0.27 | 0.24 | 0.21 | [30 empty] | 0.06
13 | 13 | 14 | 0.0033792 | 0.004448 | 10 | 13 | 1.05 | 0.95 | [7 empty] | 13 | 0.86378 | 0.52807 | 0.3 | 0.189 | 0.186 | 0.18 | 0.174 | 0.177 | 0.195 | 0.216 | 0.255 | 0.285 | 0.297 | 0.3 | 0.297 | 0.279 | 0.276 | 0.27 | 0.264 | 0.27 | 0.276 | 0.288 | 0.294 | 0.288 | 0.27 | 0.24 | 0.21 | [30 empty] | 0.06
14 | 14 | 15 | 0.0036874 | 0.0032818 | 10 | 14 | 1.05 | 0.95 | [7 empty] | 14 | 0.83205 | 0.588 | 0.6 | 0.378 | 0.372 | 0.36 | 0.348 | 0.354 | 0.39 | 0.432 | 0.51 | 0.57 | 0.594 | 0.6 | 0.594 | 0.558 | 0.552 | 0.54 | 0.528 | 0.54 | 0.552 | 0.576 | 0.588 | 0.576 | 0.54 | 0.48 | 0.42 | [30 empty] | 0.06
15 | 15 | 16 | 0.0046564 | 0.0034004 | 10 | 15 | 1.05 | 0.95 | [7 empty] | 15 | 0.98639 | 0.16515 | 0.3 | 0.189 | 0.186 | 0.18 | 0.174 | 0.177 | 0.195 | 0.216 | 0.255 | 0.285 | 0.297 | 0.3 | 0.297 | 0.279 | 0.276 | 0.27 | 0.264 | 0.27 | 0.276 | 0.288 | 0.294 | 0.288 | 0.27 | 0.24 | 0.21 | [30 empty] | 0.09
16 | 16 | 17 | 0.0080424 | 0.010738 | 10 | 16 | 1.05 | 0.95 | [7 empty] | 16 | 0.94868 | 0.32175 | 0.3 | 0.189 | 0.186 | 0.18 | 0.174 | 0.177 | 0.195 | 0.216 | 0.255 | 0.285 | 0.297 | 0.3 | 0.297 | 0.279 | 0.276 | 0.27 | 0.264 | 0.27 | 0.276 | 0.288 | 0.294 | 0.288 | 0.27 | 0.24 | 0.21 | [30 empty] | 0.09
17 | 17 | 18 | 0.0045671 | 0.0035813 | 10 | 17 | 1.05 | 0.95 | [7 empty] | 17 | 0.94868 | 0.32175 | 0.3 | 0.189 | 0.186 | 0.18 | 0.174 | 0.177 | 0.195 | 0.216 | 0.255 | 0.285 | 0.297 | 0.3 | 0.297 | 0.279 | 0.276 | 0.27 | 0.264 | 0.27 | 0.276 | 0.288 | 0.294 | 0.288 | 0.27 | 0.24 | 0.21 | [30 empty] | 0.09
18 | 2 | 19 | 0.0010232 | 0.00097644 | 10 | 18 | 1.05 | 0.95 | [7 empty] | 18 | 0.91381 | 0.41822 | 0.45 | 0.2835 | 0.279 | 0.27 | 0.261 | 0.2655 | 0.2925 | 0.324 | 0.3825 | 0.4275 | 0.4455 | 0.45 | 0.4455 | 0.4185 | 0.414 | 0.405 | 0.396 | 0.405 | 0.414 | 0.432 | 0.441 | 0.432 | 0.405 | 0.36 | 0.315 | [30 empty] | 0.09
19 | 19 | 20 | 0.0093851 | 0.0084567 | 10 | 19 | 1.05 | 0.95 | [7 empty] | 19 | 0.91381 | 0.41822 | 0.45 | 0.2835 | 0.279 | 0.27 | 0.261 | 0.2655 | 0.2925 | 0.324 | 0.3825 | 0.4275 | 0.4455 | 0.45 | 0.4455 | 0.4185 | 0.414 | 0.405 | 0.396 | 0.405 | 0.414 | 0.432 | 0.441 | 0.432 | 0.405 | 0.36 | 0.315 | [30 empty] | 0.09
20 | 20 | 21 | 0.002555 | 0.0029849 | 10 | 20 | 1.05 | 0.95 | [7 empty] | 20 | 0.91381 | 0.41822 | 0.45 | 0.2835 | 0.279 | 0.27 | 0.261 | 0.2655 | 0.2925 | 0.324 | 0.3825 | 0.4275 | 0.4455 | 0.45 | 0.4455 | 0.4185 | 0.414 | 0.405 | 0.396 | 0.405 | 0.414 | 0.432 | 0.441 | 0.432 | 0.405 | 0.36 | 0.315 | [30 empty] | 0.09
21 | 21 | 22 | 0.004423 | 0.0058481 | 10 | 21 | 1.05 | 0.95 | [7 empty] | 21 | 0.91381 | 0.41822 | 0.45 | 0.2835 | 0.279 | 0.27 | 0.261 | 0.2655 | 0.2925 | 0.324 | 0.3825 | 0.4275 | 0.4455 | 0.45 | 0.4455 | 0.4185 | 0.414 | 0.405 | 0.396 | 0.405 | 0.414 | 0.432 | 0.441 | 0.432 | 0.405 | 0.36 | 0.315 | [30 empty] | 0.42
22 | 3 | 23 | 0.0028152 | 0.0019236 | 10 | 22 | 1.05 | 0.95 | [7 empty] | 22 | 0.91381 | 0.41822 | 0.45 | 0.2835 | 0.279 | 0.27 | 0.261 | 0.2655 | 0.2925 | 0.324 | 0.3825 | 0.4275 | 0.4455 | 0.45 | 0.4455 | 0.4185 | 0.414 | 0.405 | 0.396 | 0.405 | 0.414 | 0.432 | 0.441 | 0.432 | 0.405 | 0.36 | 0.315 | [30 empty] | 0.42
23 | 23 | 24 | 0.0056028 | 0.0044243 | 10 | 23 | 1.05 | 0.95 | [7 empty] | 23 | 0.87416 | 0.5071 | 0.45 | 0.2835 | 0.279 | 0.27 | 0.261 | 0.2655 | 0.2925 | 0.324 | 0.3825 | 0.4275 | 0.4455 | 0.45 | 0.4455 | 0.4185 | 0.414 | 0.405 | 0.396 | 0.405 | 0.414 | 0.432 | 0.441 | 0.432 | 0.405 | 0.36 | 0.315 | [30 empty] | 0.06
24 | 24 | 25 | 0.0055904 | 0.0043743 | 10 | 24 | 1.05 | 0.95 | [7 empty] | 24 | 0.90286 | 0.44442 | 2.1 | 1.323 | 1.302 | 1.26 | 1.218 | 1.239 | 1.365 | 1.512 | 1.785 | 1.995 | 2.079 | 2.1 | 2.079 | 1.953 | 1.932 | 1.89 | 1.848 | 1.89 | 1.932 | 2.016 | 2.058 | 2.016 | 1.89 | 1.68 | 1.47 | [30 empty] | 0.06
25 | 6 | 26 | 0.0012666 | 0.00064514 | 10 | 25 | 1.05 | 0.95 | [7 empty] | 25 | 0.90286 | 0.44442 | 2.1 | 1.323 | 1.302 | 1.26 | 1.218 | 1.239 | 1.365 | 1.512 | 1.785 | 1.995 | 2.079 | 2.1 | 2.079 | 1.953 | 1.932 | 1.89 | 1.848 | 1.89 | 1.932 | 2.016 | 2.058 | 2.016 | 1.89 | 1.68 | 1.47 | [30 empty] | 0.06
26 | 26 | 27 | 0.0017732 | 0.00090282 | 10 | 26 | 1.05 | 0.95 | [7 empty] | 26 | 0.92308 | 0.39479 | 0.3 | 0.189 | 0.186 | 0.18 | 0.174 | 0.177 | 0.195 | 0.216 | 0.255 | 0.285 | 0.297 | 0.3 | 0.297 | 0.279 | 0.276 | 0.27 | 0.264 | 0.27 | 0.276 | 0.288 | 0.294 | 0.288 | 0.27 | 0.24 | 0.21 | [30 empty] | 0.12
27 | 27 | 28 | 0.0066074 | 0.0058256 | 10 | 27 | 1.05 | 0.95 | [7 empty] | 27 | 0.92308 | 0.39479 | 0.3 | 0.189 | 0.186 | 0.18 | 0.174 | 0.177 | 0.195 | 0.216 | 0.255 | 0.285 | 0.297 | 0.3 | 0.297 | 0.279 | 0.276 | 0.27 | 0.264 | 0.27 | 0.276 | 0.288 | 0.294 | 0.288 | 0.27 | 0.24 | 0.21 | [30 empty] | 0.2
28 | 28 | 29 | 0.0050176 | 0.0043712 | 10 | 28 | 1.05 | 0.95 | [7 empty] | 28 | 0.94868 | 0.32175 | 0.3 | 0.189 | 0.186 | 0.18 | 0.174 | 0.177 | 0.195 | 0.216 | 0.255 | 0.285 | 0.297 | 0.3 | 0.297 | 0.279 | 0.276 | 0.27 | 0.264 | 0.27 | 0.276 | 0.288 | 0.294 | 0.288 | 0.27 | 0.24 | 0.21 | [30 empty] | 0.15
29 | 29 | 30 | 0.0031664 | 0.0016128 | 10 | 29 | 1.05 | 0.95 | [7 empty] | 29 | 0.86378 | 0.52807 | 0.6 | 0.378 | 0.372 | 0.36 | 0.348 | 0.354 | 0.39 | 0.432 | 0.51 | 0.57 | 0.594 | 0.6 | 0.594 | 0.558 | 0.552 | 0.54 | 0.528 | 0.54 | 0.552 | 0.576 | 0.588 | 0.576 | 0.54 | 0.48 | 0.42 | [30 empty] | 0.21
30 | 30 | 31 | 0.0060795 | 0.0060084 | 10 | 30 | 1.05 | 0.95 | [7 empty] | 30 | 0.31623 | 1.249 | 1 | 0.63 | 0.62 | 0.6 | 0.58 | 0.59 | 0.65 | 0.72 | 0.85 | 0.95 | 0.99 | 1 | 0.99 | 0.93 | 0.92 | 0.9 | 0.88 | 0.9 | 0.92 | 0.96 | 0.98 | 0.96 | 0.9 | 0.8 | 0.7 | [30 empty] | 0.06
31 | 31 | 32 | 0.0019373 | 0.002258 | 10 | 31 | 1.05 | 0.95 | [7 empty] | 31 | 0.90618 | 0.43663 | 0.75 | 0.4725 | 0.465 | 0.45 | 0.435 | 0.4425 | 0.4875 | 0.54 | 0.6375 | 0.7125 | 0.7425 | 0.75 | 0.7425 | 0.6975 | 0.69 | 0.675 | 0.66 | 0.675 | 0.69 | 0.72 | 0.735 | 0.72 | 0.675 | 0.6 | 0.525
32 | 32 | 33 | 0.0021276 | 0.0033081 | 10 | 32 | 1.05 | 0.95 | [7 empty] | 32 | 0.90286 | 0.44442 | 1.05 | 0.6615 | 0.651 | 0.63 | 0.609 | 0.6195 | 0.6825 | 0.756 | 0.8925 | 0.9975 | 1.0395 | 1.05 | 1.0395 | 0.9765 | 0.966 | 0.945 | 0.924 | 0.945 | 0.966 | 1.008 | 1.029 | 1.008 | 0.945 | 0.84 | 0.735
[6 empty] | 33 | 1.05 | 0.95 | [7 empty] | 33 | 0.83205 | 0.588 | 0.3 | 0.189 | 0.186 | 0.18 | 0.174 | 0.177 | 0.195 | 0.216 | 0.255 | 0.285 | 0.297 | 0.3 | 0.297 | 0.279 | 0.276 | 0.27 | 0.264 | 0.27 | 0.276 | 0.288 | 0.294 | 0.288 | 0.27 | 0.24 | 0.21
Note on J1: Author: Batteries owned and operated by the FSP on one or more nodes of the distribution network

## Scaling factors
Select load factor (1-6): | 5 | 00:00-01:00 | 01:00-02:00 | 02:00-03:00 | 03:00-04:00 | 04:00-05:00 | 05:00-06:00 | 06:00-07:00 | 07:00-08:00 | 08:00-09:00 | 09:00-10:00 | 10:00-11:00 | 11:00-12:00 | 12:00-13:00 | 13:00-14:00 | 14:00-15:00 | 15:00-16:00 | 16:00-17:00 | 17:00-18:00 | 18:00-19:00 | 19:00-20:00 | 20:00-21:00 | 21:00-22:00 | 22:00-23:00 | 23:00 -00:00
Winter | Wkdy | 0.67 | 0.63 | 0.6 | 0.59 | 0.59 | 0.6 | 0.74 | 0.86 | 0.95 | 0.96 | 0.96 | 0.95 | 0.95 | 0.95 | 0.93 | 0.94 | 0.99 | 1 | 1 | 0.96 | 0.91 | 0.83 | 0.73 | 0.63
| Wknd | 0.78 | 0.72 | 0.68 | 0.66 | 0.64 | 0.65 | 0.66 | 0.7 | 0.8 | 0.88 | 0.9 | 0.91 | 0.9 | 0.88 | 0.87 | 0.87 | 0.91 | 1 | 0.99 | 0.97 | 0.94 | 0.92 | 0.87 | 0.81
Summer | Wkdy | 0.64 | 0.6 | 0.58 | 0.56 | 0.56 | 0.58 | 0.64 | 0.76 | 0.87 | 0.95 | 0.99 | 1 | 0.99 | 1 | 1 | 0.97 | 0.96 | 0.96 | 0.93 | 0.92 | 0.92 | 0.93 | 0.87 | 0.72
| Wknd | 0.74 | 0.7 | 0.66 | 0.65 | 0.64 | 0.62 | 0.62 | 0.66 | 0.81 | 0.86 | 0.91 | 0.93 | 0.93 | 0.92 | 0.91 | 0.91 | 0.92 | 0.94 | 0.95 | 0.95 | 1 | 0.93 | 0.88 | 0.8
Spring/Fall | Wkdy | 0.63 | 0.62 | 0.6 | 0.58 | 0.59 | 0.65 | 0.72 | 0.85 | 0.95 | 0.99 | 1 | 0.99 | 0.93 | 0.92 | 0.9 | 0.88 | 0.9 | 0.92 | 0.96 | 0.98 | 0.96 | 0.9 | 0.8 | 0.7
| Wknd | 0.75 | 0.73 | 0.69 | 0.66 | 0.65 | 0.65 | 0.68 | 0.74 | 0.83 | 0.89 | 0.92 | 0.94 | 0.91 | 0.9 | 0.9 | 0.86 | 0.85 | 0.88 | 0.92 | 1 | 0.97 | 0.95 | 0.9 | 0.85
PV factors
| 1.4.2019 HU | 0 | 0 | 0 | 0 | 0 | 0 | 0.007 | 0.105 | 0.257 | 0.411 | 0.531 | 0.593 | 0.609 | 0.59 | 0.527 | 0.433 | 0.303 | 0.156 | 0.032 | 0 | 0 | 0 | 0 | 0
Wind factors
| 1.4.2019 HU | 0.4975 | 0.5056 | 0.4892 | 0.4534 | 0.4557 | 0.4353 | 0.3839 | 0.2502 | 0.1973 | 0.1908 | 0.149 | 0.1228 | 0.1112 | 0.1031 | 0.0976 | 0.0988 | 0.1082 | 0.1215 | 0.1847 | 0.3022 | 0.3747 | 0.3845 | 0.4551 | 0.4679
DG factors | - | 0.8 | 0.8 | 0.8 | 0.8 | 0.8 | 0.8 | 0.8 | 0.8 | 0.8 | 0.8 | 0.8 | 0.8 | 0.8 | 0.8 | 0.8 | 0.8 | 0.8 | 0.8 | 0.8 | 0.8 | 0.8 | 0.8 | 0.8 | 0.8

## Flexibility Market Data
|  |  | Unscaled Offer | 00:00-01:00 | 01:00-02:00 | 02:00-03:00 | 03:00-04:00 | 04:00-05:00 | 05:00-06:00 | 06:00-07:00 | 07:00-08:00 | 08:00-09:00 | 09:00-10:00 | 10:00-11:00 | 11:00-12:00 | 12:00-13:00 | 13:00-14:00 | 14:00-15:00 | 15:00-16:00 | 16:00-17:00 | 17:00-18:00 | 18:00-19:00 | 19:00-20:00 | 20:00-21:00 | 21:00-22:00 | 22:00-23:00 | 23:00 -00:00
Offered Active Power (MW) | Up | Market Participant Bus ID
|  | 13 |  | 0 | 0 | 0 | 0 | 0 | 0 | 0 | 0 | 0 | 0 | 0 | 0 | 0 | 0 | 0 | 0 | 0 | 0 | 0 | 0 | 0 | 0 | 0 | 0
|  | 14 |  | 0 | 0 | 0 | 0 | 0 | 0 | 0 | 0 | 0 | 0 | 0 | 0 | 0 | 0 | 0 | 0 | 0 | 0 | 0 | 0 | 0 | 0 | 0 | 0
|  | 16 |  | 0 | 0 | 0 | 0 | 0 | 0 | 0 | 0 | 0 | 0 | 0 | 0 | 0 | 0 | 0 | 0 | 0 | 0 | 0 | 0 | 0 | 0 | 0 | 0
|  | 17 |  | 0 | 0 | 0 | 0 | 0 | 0 | 0 | 0 | 0 | 0 | 0 | 0 | 0 | 0 | 0 | 0 | 0 | 0 | 0 | 0 | 0 | 0 | 0 | 0
|  | 18 |  | 0.5 | 0.5 | 0.5 | 0.5 | 0.5 | 0.5 | 0.5 | 0.5 | 0.5 | 0.5 | 0.5 | 0.5 | 0.5 | 0.5 | 0.5 | 0.5 | 0.5 | 0.5 | 0.5 | 0.5 | 0.5 | 0.5 | 0.5 | 0.5
|  | 22 |  | 0 | 0 | 0 | 0 | 0 | 0 | 0 | 0 | 0 | 0 | 0 | 0 | 0 | 0 | 0 | 0 | 0 | 0 | 0 | 0 | 0 | 0 | 0 | 0
|  | 24 |  | 0 | 0 | 0 | 0 | 0 | 0 | 0 | 0 | 0 | 0 | 0 | 0 | 0 | 0 | 0 | 0 | 0 | 0 | 0 | 0 | 0 | 0 | 0 | 0
|  | 25 |  | 0 | 0 | 0 | 0 | 0 | 0 | 0 | 0 | 0 | 0 | 0 | 0 | 0 | 0 | 0 | 0 | 0 | 0 | 0 | 0 | 0 | 0 | 0 | 0
|  | 29 |  | 0.75 | 0.75 | 0.75 | 0.75 | 0.75 | 0.75 | 0.75 | 0.75 | 0.75 | 0.75 | 0.75 | 0.75 | 0.75 | 0.75 | 0.75 | 0.75 | 0.75 | 0.75 | 0.75 | 0.75 | 0.75 | 0.75 | 0.75 | 0.75
|  | 30 |  | 3.75 | 3.75 | 3.75 | 3.75 | 3.75 | 3.75 | 3.75 | 3.75 | 3.75 | 3.75 | 3.75 | 3.75 | 3.75 | 3.75 | 3.75 | 3.75 | 3.75 | 3.75 | 3.75 | 3.75 | 3.75 | 3.75 | 3.75 | 3.75
|  | 31 |  | 4.5 | 4.5 | 4.5 | 4.5 | 4.5 | 4.5 | 4.5 | 4.5 | 4.5 | 4.5 | 4.5 | 4.5 | 4.5 | 4.5 | 4.5 | 4.5 | 4.5 | 4.5 | 4.5 | 4.5 | 4.5 | 4.5 | 4.5 | 4.5
|  | 32 |  | 5 | 5 | 5 | 5 | 5 | 5 | 5 | 5 | 5 | 5 | 5 | 5 | 5 | 5 | 5 | 5 | 5 | 5 | 5 | 5 | 5 | 5 | 5 | 5
|  | 33 |  | 4.5 | 4.5 | 4.5 | 4.5 | 4.5 | 4.5 | 4.5 | 4.5 | 4.5 | 4.5 | 4.5 | 4.5 | 4.5 | 4.5 | 4.5 | 4.5 | 4.5 | 4.5 | 4.5 | 4.5 | 4.5 | 4.5 | 4.5 | 4.5
| Down | Market Participant Bus ID
|  | 13 |  | 2.5 | 2.5 | 2.5 | 2.5 | 2.5 | 2.5 | 2.5 | 2.5 | 2.5 | 2.5 | 2.5 | 2.5 | 2.5 | 2.5 | 2.5 | 2.5 | 2.5 | 2.5 | 2.5 | 2.5 | 2.5 | 2.5 | 2.5 | 2.5
|  | 14 |  | 4.15 | 4.15 | 4.15 | 4.15 | 4.15 | 4.15 | 4.15 | 4.15 | 4.15 | 4.15 | 4.15 | 4.15 | 4.15 | 4.15 | 4.15 | 4.15 | 4.15 | 4.15 | 4.15 | 4.15 | 4.15 | 4.15 | 4.15 | 4.15
|  | 16 |  | 1.5 | 1.5 | 1.5 | 1.5 | 1.5 | 1.5 | 1.5 | 1.5 | 1.5 | 1.5 | 1.5 | 1.5 | 1.5 | 1.5 | 1.5 | 1.5 | 1.5 | 1.5 | 1.5 | 1.5 | 1.5 | 1.5 | 1.5 | 1.5
|  | 17 |  | 3.25 | 3.25 | 3.25 | 3.25 | 3.25 | 3.25 | 3.25 | 3.25 | 3.25 | 3.25 | 3.25 | 3.25 | 3.25 | 3.25 | 3.25 | 3.25 | 3.25 | 3.25 | 3.25 | 3.25 | 3.25 | 3.25 | 3.25 | 3.25
|  | 18 |  | 1 | 1 | 1 | 1 | 1 | 1 | 1 | 1 | 1 | 1 | 1 | 1 | 1 | 1 | 1 | 1 | 1 | 1 | 1 | 1 | 1 | 1 | 1 | 1
|  | 22 |  | 0 | 0 | 0 | 0 | 0 | 0 | 0 | 0 | 0 | 0 | 0 | 0 | 0 | 0 | 0 | 0 | 0 | 0 | 0 | 0 | 0 | 0 | 0 | 0
|  | 24 |  | 4.15 | 4.15 | 4.15 | 4.15 | 4.15 | 4.15 | 4.15 | 4.15 | 4.15 | 4.15 | 4.15 | 4.15 | 4.15 | 4.15 | 4.15 | 4.15 | 4.15 | 4.15 | 4.15 | 4.15 | 4.15 | 4.15 | 4.15 | 4.15
|  | 25 |  | 4.95 | 4.95 | 4.95 | 4.95 | 4.95 | 4.95 | 4.95 | 4.95 | 4.95 | 4.95 | 4.95 | 4.95 | 4.95 | 4.95 | 4.95 | 4.95 | 4.95 | 4.95 | 4.95 | 4.95 | 4.95 | 4.95 | 4.95 | 4.95
|  | 29 |  | 0 | 0 | 0 | 0 | 0 | 0 | 0 | 0 | 0 | 0 | 0 | 0 | 0 | 0 | 0 | 0 | 0 | 0 | 0 | 0 | 0 | 0 | 0 | 0
|  | 30 |  | 0 | 0 | 0 | 0 | 0 | 0 | 0 | 0 | 0 | 0 | 0 | 0 | 0 | 0 | 0 | 0 | 0 | 0 | 0 | 0 | 0 | 0 | 0 | 0
|  | 31 |  | 0 | 0 | 0 | 0 | 0 | 0 | 0 | 0 | 0 | 0 | 0 | 0 | 0 | 0 | 0 | 0 | 0 | 0 | 0 | 0 | 0 | 0 | 0 | 0
|  | 32 |  | 0 | 0 | 0 | 0 | 0 | 0 | 0 | 0 | 0 | 0 | 0 | 0 | 0 | 0 | 0 | 0 | 0 | 0 | 0 | 0 | 0 | 0 | 0 | 0
|  | 33 |  | 0 | 0 | 0 | 0 | 0 | 0 | 0 | 0 | 0 | 0 | 0 | 0 | 0 | 0 | 0 | 0 | 0 | 0 | 0 | 0 | 0 | 0 | 0 | 0
Offered Reactive Power (MVAr) | Up | Market Participant Bus ID
|  | 13 |  | 0 | 0 | 0 | 0 | 0 | 0 | 0 | 0 | 0 | 0 | 0 | 0 | 0 | 0 | 0 | 0 | 0 | 0 | 0 | 0 | 0 | 0 | 0 | 0
|  | 14 |  | 0 | 0 | 0 | 0 | 0 | 0 | 0 | 0 | 0 | 0 | 0 | 0 | 0 | 0 | 0 | 0 | 0 | 0 | 0 | 0 | 0 | 0 | 0 | 0
|  | 16 |  | 0 | 0 | 0 | 0 | 0 | 0 | 0 | 0 | 0 | 0 | 0 | 0 | 0 | 0 | 0 | 0 | 0 | 0 | 0 | 0 | 0 | 0 | 0 | 0
|  | 17 |  | 0 | 0 | 0 | 0 | 0 | 0 | 0 | 0 | 0 | 0 | 0 | 0 | 0 | 0 | 0 | 0 | 0 | 0 | 0 | 0 | 0 | 0 | 0 | 0
|  | 18 |  | 0.75 | 0.75 | 0.75 | 0.75 | 0.75 | 0.75 | 0.75 | 0.75 | 0.75 | 0.75 | 0.75 | 0.75 | 0.75 | 0.75 | 0.75 | 0.75 | 0.75 | 0.75 | 0.75 | 0.75 | 0.75 | 0.75 | 0.75 | 0.75
|  | 22 |  | 0.25 | 0.25 | 0.25 | 0.25 | 0.25 | 0.25 | 0.25 | 0.25 | 0.25 | 0.25 | 0.25 | 0.25 | 0.25 | 0.25 | 0.25 | 0.25 | 0.25 | 0.25 | 0.25 | 0.25 | 0.25 | 0.25 | 0.25 | 0.25
|  | 24 |  | 0 | 0 | 0 | 0 | 0 | 0 | 0 | 0 | 0 | 0 | 0 | 0 | 0 | 0 | 0 | 0 | 0 | 0 | 0 | 0 | 0 | 0 | 0 | 0
|  | 25 |  | 0 | 0 | 0 | 0 | 0 | 0 | 0 | 0 | 0 | 0 | 0 | 0 | 0 | 0 | 0 | 0 | 0 | 0 | 0 | 0 | 0 | 0 | 0 | 0
|  | 29 |  | 1 | 1 | 1 | 1 | 1 | 1 | 1 | 1 | 1 | 1 | 1 | 1 | 1 | 1 | 1 | 1 | 1 | 1 | 1 | 1 | 1 | 1 | 1 | 1
|  | 30 |  | 1.5 | 1.5 | 1.5 | 1.5 | 1.5 | 1.5 | 1.5 | 1.5 | 1.5 | 1.5 | 1.5 | 1.5 | 1.5 | 1.5 | 1.5 | 1.5 | 1.5 | 1.5 | 1.5 | 1.5 | 1.5 | 1.5 | 1.5 | 1.5
|  | 31 |  | 0.2 | 0.2 | 0.2 | 0.2 | 0.2 | 0.2 | 0.2 | 0.2 | 0.2 | 0.2 | 0.2 | 0.2 | 0.2 | 0.2 | 0.2 | 0.2 | 0.2 | 0.2 | 0.2 | 0.2 | 0.2 | 0.2 | 0.2 | 0.2
|  | 32 |  | 1.25 | 1.25 | 1.25 | 1.25 | 1.25 | 1.25 | 1.25 | 1.25 | 1.25 | 1.25 | 1.25 | 1.25 | 1.25 | 1.25 | 1.25 | 1.25 | 1.25 | 1.25 | 1.25 | 1.25 | 1.25 | 1.25 | 1.25 | 1.25
|  | 33 |  | 0.5 | 0.5 | 0.5 | 0.5 | 0.5 | 0.5 | 0.5 | 0.5 | 0.5 | 0.5 | 0.5 | 0.5 | 0.5 | 0.5 | 0.5 | 0.5 | 0.5 | 0.5 | 0.5 | 0.5 | 0.5 | 0.5 | 0.5 | 0.5
| Down | Market Participant Bus ID
|  | 13 |  | 0 | 0 | 0 | 0 | 0 | 0 | 0 | 0 | 0 | 0 | 0 | 0 | 0 | 0 | 0 | 0 | 0 | 0 | 0 | 0 | 0 | 0 | 0 | 0
|  | 14 |  | 0 | 0 | 0 | 0 | 0 | 0 | 0 | 0 | 0 | 0 | 0 | 0 | 0 | 0 | 0 | 0 | 0 | 0 | 0 | 0 | 0 | 0 | 0 | 0
|  | 16 |  | 0 | 0 | 0 | 0 | 0 | 0 | 0 | 0 | 0 | 0 | 0 | 0 | 0 | 0 | 0 | 0 | 0 | 0 | 0 | 0 | 0 | 0 | 0 | 0
|  | 17 |  | 0 | 0 | 0 | 0 | 0 | 0 | 0 | 0 | 0 | 0 | 0 | 0 | 0 | 0 | 0 | 0 | 0 | 0 | 0 | 0 | 0 | 0 | 0 | 0
|  | 18 |  | 0.75 | 0.75 | 0.75 | 0.75 | 0.75 | 0.75 | 0.75 | 0.75 | 0.75 | 0.75 | 0.75 | 0.75 | 0.75 | 0.75 | 0.75 | 0.75 | 0.75 | 0.75 | 0.75 | 0.75 | 0.75 | 0.75 | 0.75 | 0.75
|  | 22 |  | 0.25 | 0.25 | 0.25 | 0.25 | 0.25 | 0.25 | 0.25 | 0.25 | 0.25 | 0.25 | 0.25 | 0.25 | 0.25 | 0.25 | 0.25 | 0.25 | 0.25 | 0.25 | 0.25 | 0.25 | 0.25 | 0.25 | 0.25 | 0.25
|  | 24 |  | 0 | 0 | 0 | 0 | 0 | 0 | 0 | 0 | 0 | 0 | 0 | 0 | 0 | 0 | 0 | 0 | 0 | 0 | 0 | 0 | 0 | 0 | 0 | 0
|  | 25 |  | 0 | 0 | 0 | 0 | 0 | 0 | 0 | 0 | 0 | 0 | 0 | 0 | 0 | 0 | 0 | 0 | 0 | 0 | 0 | 0 | 0 | 0 | 0 | 0
|  | 29 |  | 1 | 1 | 1 | 1 | 1 | 1 | 1 | 1 | 1 | 1 | 1 | 1 | 1 | 1 | 1 | 1 | 1 | 1 | 1 | 1 | 1 | 1 | 1 | 1
|  | 30 |  | 1.5 | 1.5 | 1.5 | 1.5 | 1.5 | 1.5 | 1.5 | 1.5 | 1.5 | 1.5 | 1.5 | 1.5 | 1.5 | 1.5 | 1.5 | 1.5 | 1.5 | 1.5 | 1.5 | 1.5 | 1.5 | 1.5 | 1.5 | 1.5
|  | 31 |  | 0.2 | 0.2 | 0.2 | 0.2 | 0.2 | 0.2 | 0.2 | 0.2 | 0.2 | 0.2 | 0.2 | 0.2 | 0.2 | 0.2 | 0.2 | 0.2 | 0.2 | 0.2 | 0.2 | 0.2 | 0.2 | 0.2 | 0.2 | 0.2
|  | 32 |  | 1.25 | 1.25 | 1.25 | 1.25 | 1.25 | 1.25 | 1.25 | 1.25 | 1.25 | 1.25 | 1.25 | 1.25 | 1.25 | 1.25 | 1.25 | 1.25 | 1.25 | 1.25 | 1.25 | 1.25 | 1.25 | 1.25 | 1.25 | 1.25
|  | 33 |  | 0.5 | 0.5 | 0.5 | 0.5 | 0.5 | 0.5 | 0.5 | 0.5 | 0.5 | 0.5 | 0.5 | 0.5 | 0.5 | 0.5 | 0.5 | 0.5 | 0.5 | 0.5 | 0.5 | 0.5 | 0.5 | 0.5 | 0.5 | 0.5
Offered Active Power Price (€ /MW/h) | Up | Market Participant Bus ID
|  | 13 | 15
|  | 14 | 15
|  | 16 | 15
|  | 17 | 15
|  | 18 | 15
|  | 22 | 15
|  | 24 | 15
|  | 25 | 15
|  | 29 | 15
|  | 30 | 15
|  | 31 | 15
|  | 32 | 15
|  | 33 | 15
| Down | Market Participant Bus ID
|  | 13 | 15
|  | 14 | 15
|  | 16 | 15
|  | 17 | 15
|  | 18 | 15
|  | 22 | 15
|  | 24 | 15
|  | 25 | 15
|  | 29 | 15
|  | 30 | 15
|  | 31 | 15
|  | 32 | 15
|  | 33 | 15
Offered Reactive Power Price (€ /MVAr/h) | Up | Market Participant Bus ID
|  | 13 | 3
|  | 14 | 3
|  | 16 | 3
|  | 17 | 3
|  | 18 | 3
|  | 22 | 3
|  | 24 | 3
|  | 25 | 3
|  | 29 | 3
|  | 30 | 3
|  | 31 | 3
|  | 32 | 3
|  | 33 | 3
| Down | Market Participant Bus ID
|  | 13 | 3
|  | 14 | 3
|  | 16 | 3
|  | 17 | 3
|  | 18 | 3
|  | 22 | 3
|  | 24 | 3
|  | 25 | 3
|  | 29 | 3
|  | 30 | 3
|  | 31 | 3
|  | 32 | 3
|  | 33 | 3

## Day-Ahead Prices
Hour | Price (€ /MWh) | Data for: Hungary; Monday; 15.4.2019
00:00-01:00 | 36.09
01:00-02:00 | 34.69
02:00-03:00 | 35.08
03:00-04:00 | 34.57
04:00-05:00 | 34.75
05:00-06:00 | 39.9
06:00-07:00 | 49.8
07:00-08:00 | 57.75
08:00-09:00 | 58.6
09:00-10:00 | 52.2
10:00-11:00 | 48.81
11:00-12:00 | 45.66
12:00-13:00 | 45.46
13:00-14:00 | 42.57
14:00-15:00 | 41.92
15:00-16:00 | 41.39
16:00-17:00 | 42.05
17:00-18:00 | 46.02
18:00-19:00 | 47.07
19:00-20:00 | 62.41
20:00-21:00 | 64.3
21:00-22:00 | 48.12
22:00-23:00 | 42.5
23:00 -00:00 | 37.5

## Balancing Market Prices
Hour | BM Price (€ / MWh)
| Scenario 1 | Scenario 2 | Scenario 3 | Scenario 4 | Scenario 5 | Scenario 6 | Scenario 7 | Scenario 8 | Scenario 9 | Scenario 10 | Scenario 11 | Scenario 12
00:00-01:00 | -6.1835 | 4.7977 | -1.9729 | -0.75568 | 2.2305 | 26.3635 | 16.108 | 11.5295 | 8.7141 | 152.2204 | 135.2357 | 11.6459
01:00-02:00 | -4.2179 | -1.3694 | 0.8144 | -3.1535 | -4.3624 | 30.9364 | 102.582 | 15.5808 | 8.1965 | 150.0505 | 122.5458 | 10.0299
02:00-03:00 | -2.2592 | -3.1813 | -5.662 | -6.0718 | -5.6113 | 47.6922 | 207.7382 | 3.4734 | 5.9323 | 166.0636 | 94.4719 | 6.936
03:00-04:00 | -0.7634 | -4.1542 | -6.2352 | -7.2611 | -6.1098 | -6.1064 | 111.8858 | 0.58006 | 6.5326 | 157.3585 | 163.6682 | 7.7953
04:00-05:00 | -1.8518 | 3.8171 | 5.065 | -3.6706 | 10.6472 | 20.6235 | 161.614 | 2.0297 | 11.4325 | 173.378 | 120.2106 | 13.7284
05:00-06:00 | -2.9577 | 22.2081 | 2.4097 | -3.1841 | 15.6922 | 65.9474 | 192.065 | 16.0312 | 55.7439 | 193.6668 | 98.2696 | 35.0184
06:00-07:00 | 19.2595 | 20.5251 | 14.3045 | 9.2448 | 43.128 | 372.7037 | 274.4657 | 9.3013 | 127.0061 | 261.7804 | 154.2749 | 95.448
07:00-08:00 | -1.2637 | -3.8714 | -0.53159 | 13.5442 | 46.8576 | 180.9688 | 221.6756 | 12.5636 | 10.5689 | 299.8314 | 22.473 | -5.5397
08:00-09:00 | 7.9379 | -6.4419 | 86.2119 | 100.3003 | -6.212 | 133.1132 | 18.591 | 6.2346 | 6.3588 | 319.6058 | 9.61 | -8.3609
09:00-10:00 | 37.8399 | 4.4415 | 130.4686 | 97.6001 | -6.5478 | 239.2963 | -3.2485 | 5.9503 | 6.1182 | 313.4818 | 5.6941 | 86.6052
10:00-11:00 | -10.7499 | 105.2969 | 112.6155 | -7.3807 | -7.2242 | 132.8666 | -7.6928 | 3.9 | 122.8104 | 321.5291 | 10.298 | -0.63991
11:00-12:00 | -5.9072 | 134.5979 | 139.4506 | -7.5781 | -7.3829 | 14.6725 | -7.6597 | 9.1418 | 264.1472 | 317.7168 | 9.8536 | 114.2939
12:00-13:00 | -3.0587 | 188.9392 | 115.32 | -9.466 | -7.2744 | 4.2294 | -7.2482 | 8.012 | 307.0106 | 327.0891 | 10.0726 | 169.0718
13:00-14:00 | 7.4246 | 163.5588 | 139.8919 | -7.8503 | -4.8099 | 109.6715 | -6.9592 | 3.5808 | 315.7469 | 326.5224 | 24.7233 | 154.6931
14:00-15:00 | 2.2549 | 140.9845 | 52.1295 | -10.4322 | -2.7403 | 36.811 | -5.8238 | 14.7903 | 176.2192 | 302.1849 | 17.662 | 7.0221
15:00-16:00 | -8.1951 | 210.7969 | 130.2414 | 68.8312 | -5.4499 | 99.1096 | -5.3839 | 60.1603 | 8.3259 | 290.4325 | 13.673 | 6.0068
16:00-17:00 | -11.3875 | 159.4291 | 20.7482 | 83.8211 | -4.2609 | 115.2311 | -6.7057 | 126.8757 | 10.1412 | 298.46 | 11.374 | 4.0464
17:00-18:00 | -8.9386 | 175.8435 | -2.1234 | -8.0432 | -3.2453 | 37.9846 | -7.8784 | 137.3335 | 8.4668 | 267.7367 | 8.7943 | 4.414
18:00-19:00 | -14.3091 | 181.5108 | -5.2113 | -3.9546 | -2.0508 | 68.5676 | -6.7056 | 42.5659 | 7.3024 | 256.4881 | 43.7547 | 0.6771
19:00-20:00 | -14.9815 | 151.2972 | 5.1474 | -10.4235 | 26.9788 | 133.9272 | 26.1684 | 13.9169 | 10.431 | 232.7619 | 131.6961 | -1.7206
20:00-21:00 | -7.305 | 121.9747 | 25.0183 | -5.4501 | 48.4037 | 168.9014 | 165.3049 | 14.593 | 40.4356 | 215.0933 | 58.2553 | -2.8829
21:00-22:00 | 28.2901 | 84.6797 | 33.8015 | 25.2694 | 188.7993 | 71.2264 | 232.1875 | 28.73 | 110.4405 | 220.0942 | 108.4675 | 75.5113
22:00-23:00 | 74.717 | 53.5903 | 5.2988 | -3.2945 | 112.6894 | -5.0865 | 189.6652 | 10.2525 | 9.234 | 189.0701 | 41.4617 | 2.4124
23:00 -00:00 | 51.1597 | 43.1937 | 17.0421 | 11.9328 | 136.8095 | -5.2867 | 97.0184 | 13.0198 | 8.4055 | 105.6133 | 57.5062 | 3.7242
Scenarios Weights | 0.21 | 0.1 | 0.05 | 0.15 | 0.13 | 0 | 0.07 | 0.07 | 0 | 0 | 0.12 | 0.1
Note on F2: Author: Add Scenarios to the right

## Aux_balancing_up_price
In Huf/kWh
| 2019-03-04 | 2019-03-11 | 2019-03-18 | 2019-03-25 | 2019-04-01 | 2019-04-08 | 2019-04-15 | 2019-04-22 | 2019-04-29 | 2019-05-06 | 2019-05-13 | 2019-05-20 | 2019-05-27
| -1.3125 | 43.3257 | 31.4413 | -1.0736 | -2.5706 | 27.0122 | -1.9018 | -2.9632 | -1.9232 | 73.3638 | 53.402 | -2.7619 | 64.1293
| 6.7077 | 0.51477 | 1.8775 | 1.3483 | 1.3086 | 23.2872 | 31.276 | -1.3642 | -1.8017 | 55.4726 | 42.9028 | -2.3166 | 62.8606
| 6.7604 | -0.04273 | 2.3053 | 2.5166 | 2.3847 | 3.0524 | 23.808 | -2.5402 | -1.645 | 58.2859 | 42.9028 | -2.2975 | -2.5334
| 7.2455 | -0.78525 | 2.4407 | 2.4636 | 2.4189 | 2.5011 | 2.0337 | -2.5604 | -1.6361 | 55.9705 | -0.85783 | -2.1931 | -1.9681
| 2.3362 | 1.4593 | 29.2962 | 25.4927 | 1.0991 | 26.4364 | 29.2746 | 70.7854 | -1.6004 | 52.049 | 42.6995 | -1.5531 | 58.4084
| 2.3362 | 2.1211 | 2.1306 | 2.7362 | 2.5262 | 24.4505 | 33.3817 | -1.754 | -1.5932 | 45.0156 | 42.5333 | -1.7141 | -3.2844
| 2.3362 | 0.92719 | 2.343 | 2.1504 | 2.5294 | 3.1231 | 34.6147 | -2.4487 | -1.6338 | 43.6583 | 42.5308 | -2.2513 | -3.1403
| 2.3362 | -0.20383 | 2.2499 | 2.3216 | 2.4972 | 2.2516 | 33.8364 | -2.5318 | -1.6329 | 46.5909 | -1.9929 | -2.6166 | -5.0375
| 1.1956 | 1.6286 | 2.022 | 2.9188 | 2.0254 | 23.9387 | 76.8657 | -1.4885 | -1.4118 | 58.5846 | 42.8255 | -1.5852 | -2.5271
| 1.1956 | 1.9093 | 3.1122 | 3.2136 | 2.9952 | 23.2915 | 68.2518 | -0.04474 | -1.0368 | 49.6232 | 44.3536 | -1.5203 | -2.1183
| 1.1956 | 2.1563 | 3.2803 | 3.1314 | 3.6006 | 23.2872 | 59.2456 | -0.27915 | -1.1662 | 51.7923 | 42.2828 | -1.0631 | -1.8539
| 1.1956 | 1.0842 | 3.7636 | 3.463 | 3.458 | 23.2872 | 60.8187 | -0.81434 | -1.0862 | 52.7481 | 42.2828 | -1.1989 | -3.1613
| 0.39983 | 2.6052 | 3.1562 | 4.1778 | 3.1371 | 4.3083 | 40.0111 | -0.2481 | -1.2801 | 51.3874 | 48.0964 | -1.1592 | -2.2841
| 0.39983 | 3.2002 | 3.675 | 3.4953 | 3.5785 | 4.4444 | 36.3873 | 0.82588 | -1.3164 | 53.4104 | 58.9687 | -1.3924 | 59.4754
| 0.39983 | 1.6117 | 3.4514 | 3.6699 | 3.5873 | 25.0227 | 34.2261 | -0.01234 | -1.2532 | 47.8081 | 49.8779 | -1.4271 | 56.154
| 0.39983 | 1.5723 | 2.6883 | 4.1705 | 26.4511 | 4.0551 | 33.6666 | -0.33029 | -1.294 | 43.5305 | 45.7731 | -1.88 | 50.9146
| 0.97213 | -1.7509 | 0.49888 | 1.1498 | 2.3401 | 1.9474 | 32.5596 | -0.85758 | -3.068 | 44.6918 | -2.2806 | -3.5791 | 62.8538
| 0.97213 | -0.2625 | 2.2764 | 2.3262 | 2.4416 | 2.5852 | 34.0788 | -0.38037 | -1.6434 | 54.5481 | 42.5399 | -2.4933 | 51.5557
| 0.97213 | 1.4473 | 1.8751 | 2.557 | 2.3615 | 23.7507 | 51.4005 | 0.03948 | -1.6445 | 57.5553 | 43.1409 | -1.9478 | 54.802
| 0.97213 | 0.25021 | 29.7478 | 2.3598 | 25.1293 | 25.3195 | 71.3106 | 0.1454 | -1.6877 | 60.7429 | 43.163 | -1.8418 | 51.9146
| 3.5818 | -6.855 | -0.66647 | 1.3852 | -0.08283 | 2.3156 | 50.1516 | -8.4676 | -14.0587 | 53.8191 | -16.6352 | -5.8729 | -6.105
| 4.6052 | -4.9213 | 0.40592 | 1.9086 | 1.6183 | 2.524 | 45.1305 | -2.5479 | -11.4912 | 50.7492 | -7.1051 | -3.8954 | -4.4476
| 5.2139 | -1.6753 | 1.8543 | 1.985 | 1.2894 | 29.1529 | 65.6232 | -2.82 | -8.0974 | 63.5924 | 44.8608 | -4.0809 | 52.4277
| 30.4239 | -1.5413 | 30.7829 | 0.58799 | 25.8773 | 46.7797 | 78.5185 | -2.8541 | -8.8745 | 78.9031 | 48.9741 | 59.9279 | 72.2525
| 6.946 | -6.5246 | -4.5895 | -0.46337 | -13.2314 | -123.5597 | -14.6227 | -3.5983 | -35.5242 | -15.0789 | -20.8931 | -22.7759 | -32.9603
| 3.2599 | -1.7567 | 0.77932 | 1.2957 | -2.8846 | -21.8565 | 80.3882 | -2.7498 | -13.5344 | 69.318 | -10.2433 | -11.282 | -13.0626
| -4.7648 | 1.5475 | 1.7262 | -0.34251 | -1.1339 | 89.4392 | 98.9421 | 72.2908 | -5.928 | 93.4111 | 57.9945 | -6.6594 | 63.725
| 37.1084 | 3.3583 | 2.0807 | 32.5302 | 32.9568 | 97.8826 | 101.9974 | 35.96 | 92.7937 | 100.0405 | 73.1597 | 56.2646 | 64.8538
| -0.77214 | 1.2868 | -0.29432 | 5.0588 | 2.4007 | 88.1307 | 76.5956 | -2.9607 | -2.5978 | 93.8368 | -10.205 | 2.6208 | 55.5468
| 5.9672 | 3.2503 | 3.8187 | 7.1646 | 34.9199 | 61.0586 | 66.2852 | -2.7641 | -1.828 | 93.1124 | -1.4322 | 3.1149 | 51.7799
| 4.6474 | 2.9917 | 4.1338 | 32.5802 | 37.7088 | 69.376 | 72.5472 | 74.9556 | -1.6444 | 98.7353 | -0.81015 | 3.0525 | 50.956
| -0.74614 | 1.22 | -1.752 | 35.7075 | 2.2188 | 58.2071 | 61.5314 | 73.9028 | -1.6576 | 99.5919 | -0.93891 | 3.1119 | 56.1074
| 4.0516 | 3.4459 | 2.3554 | 32.5495 | 3.8975 | 46.5517 | 41.5655 | -2.2667 | -1.5415 | 113.4725 | -2.5527 | 4.4045 | 66.2273
| 2.5145 | 2.6449 | 35.7701 | 32.4015 | 4.2848 | 40.1001 | 35.0274 | -0.80506 | -0.94359 | 112.3018 | -2.4086 | 4.4789 | 73.1043
| 35.9476 | 5.0126 | 35.7053 | 32.408 | 4.3291 | 44.0732 | 32.24 | 0.90876 | -0.7736 | 102.5978 | -1.0211 | 4.4789 | 78.9308
| 8.9179 | 6.4165 | 35.8284 | 32.9497 | 4.018 | 33.2791 | 5.6296 | 0.88161 | -1.0284 | 100.8137 | -1.0104 | 4.1998 | 79.196
| 37.845 | 6.9764 | 43.616 | 35.4018 | 4.5673 | 87.0153 | 3.2487 | -0.88261 | -1.0825 | 101.5576 | -0.73921 | 46.9908 | 98.4264
| 37.204 | 8.3511 | 41.7757 | 32.3847 | 4.6671 | 72.5606 | 50.3886 | -0.76306 | -0.92869 | 98.2763 | -1.2386 | 41.5296 | 97.1566
| 48.3476 | 34.4447 | 41.8108 | 32.3789 | 4.0381 | 50.0324 | 3.9579 | -1.0546 | -0.9227 | 97.7745 | -1.4815 | 41.1656 | 93.9983
| 7.4355 | 6.9485 | 39.4915 | 4.2433 | 3.3712 | 51.5062 | 3.705 | -1.6411 | -1.358 | 102.7629 | -0.85322 | 1.2169 | 94.9145
| 8.8767 | 36.7364 | 39.281 | 4.1593 | 4.1861 | 56.642 | 4.0228 | -0.24618 | -14.6112 | 100.221 | -2.1624 | -0.23548 | 94.794
| 8.0223 | 35.9636 | 35.6413 | 4.0221 | 4.3337 | 47.3153 | 4.181 | 0.30525 | -2.2214 | 106.2833 | -1.9064 | 0.63428 | 100.3692
| 5.694 | 35.7061 | 35.6601 | 4.4316 | 3.9082 | 36.7615 | 4.1125 | -0.81212 | 64.055 | 110.0487 | -2.0068 | 0.62722 | 110.3294
| 4.8673 | 35.5011 | 35.6413 | 2.0433 | 3.4008 | 3.3455 | 3.9346 | -1.422 | 60.9621 | 104.2676 | -2.0272 | 0.58364 | 97.9838
| 1.5892 | 4.9681 | 44.9228 | 4.7791 | 3.2563 | 32.4393 | 3.8836 | -1.2648 | 74.0669 | 101.7735 | -1.9594 | 0.41107 | 108.632
| 5.7586 | 44.8786 | 43.3096 | 6.0139 | 4.154 | 3.6279 | 4.1307 | -1.6643 | 74.1765 | 100.7101 | -1.946 | 54.5749 | 90.6835
| 4.6759 | 47.2345 | 45.0651 | 3.9478 | 3.9987 | 33.2383 | 4.0629 | -2.0414 | 78.3591 | 103.1556 | -1.9181 | 54.9238 | 89.3795
| 2.324 | 49.0815 | 46.5305 | 32.4951 | 4.3403 | 3.3923 | 4.1008 | -1.9625 | 95.8606 | 103.0448 | -1.9315 | 54.7809 | 93.0764
| 0.54914 | 77.8073 | 36.9221 | 4.7107 | 3.6822 | 4.145 | 4.0366 | -1.5814 | 96.6574 | 105.7657 | -1.845 | 55.7453 | 94.2856
| 4.2057 | 54.0837 | 37.4924 | 4.4185 | 3.9554 | 4.4603 | 3.3901 | -1.5164 | 94.9401 | 102.9274 | -1.8599 | 54.4917 | 90.6992
| 6.0279 | 59.9319 | 37.3693 | 5.5917 | 4.0728 | 37.2593 | 4.4476 | -1.4831 | 100.3148 | 104.3146 | -1.961 | 54.7617 | 91.4972
| 0.2032 | 61.0476 | 35.953 | 5.723 | 3.6482 | 34.4455 | 3.6239 | -1.7023 | 100.4013 | 110.7316 | -2.2397 | 55.3751 | 98.0877
| 1.5017 | 56.9518 | 46.74 | 5.9765 | 3.1433 | 53.6808 | 3.8733 | -0.25734 | 101.6195 | 107.2798 | -1.9492 | 52.0307 | 101.7204
| 3.2941 | 54.2331 | 46.6961 | 5.1962 | 2.9167 | 61.4806 | 4.0115 | 0.82605 | 101.4383 | 104.0446 | -3.472 | 57.6737 | 90.8145
| -0.97401 | 49.5218 | 45.7316 | 4.4944 | 2.9032 | 52.435 | 3.9386 | -0.34236 | 100.0553 | 108.8791 | -5.0308 | 45.8448 | 104.1979
| -4.2298 | 46.3651 | 41.7473 | 3.5466 | 1.7188 | 3.7572 | 3.1403 | -1.4672 | 111.2141 | 121.2904 | -6.4054 | -0.68062 | 120.2656
| -3.2535 | 46.0105 | 3.4181 | 4.8638 | -0.51203 | 2.866 | 2.1408 | -2.9507 | 76.0412 | 118.393 | -5.2799 | -0.85417 | -2.427
| 3.3647 | 45.9804 | 33.9945 | 5.5845 | 2.6065 | 3.348 | 3.1907 | -2.8939 | 72.8256 | 104.4707 | -2.6451 | 53.7759 | 67.6041
| 2.8846 | 44.5854 | 33.117 | 6.0111 | 2.6269 | 3.348 | 3.6989 | -2.8976 | 71.0461 | 98.4445 | -2.1766 | -0.76499 | 68.3693
| 5.8633 | 44.4929 | 36.3181 | 6.3981 | 3.0529 | 43.61 | 3.7994 | -2.8978 | 63.3747 | 96.706 | -2.6452 | -0.80394 | 72.5949
| 2.4824 | 74.1555 | 39.0724 | 6.3463 | 2.5446 | 2.8365 | 3.4272 | -2.5465 | -1.5744 | 92.6921 | -3.0764 | -0.99224 | 56.316
| 5.0392 | 62.2314 | 39.8626 | 32.3987 | 2.82 | 3.0504 | 2.5932 | -13.5389 | -1.5939 | 95.7082 | -2.8667 | -0.75442 | 52.8278
| 7.4938 | 65.5682 | 41.4753 | 32.4599 | 3.1292 | 48.6768 | 1.9907 | -24.8994 | -1.5646 | 92.9166 | -2.2361 | 46.4698 | 67.5924
| 9.1448 | 68.5876 | 44.2419 | 32.4083 | 4.6101 | 48.3654 | 3.304 | -31.3819 | -1.8303 | 92.2084 | -2.3591 | -0.63975 | 73.6989
| 4.0867 | 65.6363 | 3.1549 | 6.1353 | 0.45461 | 42.815 | 3.5757 | -21.1532 | -1.882 | 102.7203 | -2.8793 | -0.79112 | 71.918
| 6.422 | 41.6987 | 4.1891 | 32.4288 | 3.6614 | 35.3064 | 2.9802 | -26.3632 | -1.5369 | 102.4944 | -1.8603 | -0.81615 | 62.3935
| 8.5039 | 44.499 | 33.506 | 32.3834 | 4.0731 | 43.349 | 3.957 | -30.4209 | -1.5352 | 92.966 | -1.9049 | -0.7939 | 67.9748
| 8.8769 | 48.5376 | 38.3378 | 32.6537 | 4.6722 | 37.3572 | 4.4507 | -27.7317 | -3.5585 | 93.5292 | -1.8965 | -0.77831 | 53.3297
| 4.6661 | 53.911 | 3.5812 | 5.6197 | 0.52281 | 59.9611 | 4.0549 | -25.2235 | -1.9444 | 105.1781 | -1.9506 | -0.90229 | 52.0691
| 5.1148 | 50.3776 | 4.2142 | 7.1821 | 2.4355 | 3.72 | 4.0937 | -31.0937 | -1.6281 | 107.9307 | -1.9559 | -0.86957 | 57.039
| 5.0103 | 54.5759 | 4.4847 | 7.3938 | 2.4213 | 51.2504 | 4.1421 | -36.4436 | -1.4909 | 81.1417 | -1.5011 | -0.83879 | 52.6607
| 5.1 | 64.7308 | 41.7848 | 5.1648 | 2.3322 | 3.72 | 4.2799 | -40.28 | -1.6713 | 78.9017 | -1.2588 | -0.77014 | 52.835
| 6.8697 | 64.7703 | 3.3477 | 2.4247 | 3.0656 | -10.6726 | 3.5419 | -40.1869 | -1.517 | 97.7807 | -2.0887 | -0.1975 | 50.6179
| 7.8997 | 57.81 | 3.4589 | 4.8556 | 4.1361 | 3.1158 | 3.7628 | -2.7104 | -1.4598 | 83.1394 | -1.5612 | -0.01741 | 50.6174
| 8.365 | 63.9304 | 0.51615 | 6.7817 | 4.8239 | 59.7638 | 3.8295 | 69.1908 | -1.3848 | 81.7306 | 42.283 | -0.08618 | 51.3779
| 8.9268 | 63.1314 | 1.4702 | 32.4484 | 34.273 | 59.3983 | 3.1326 | 60.9668 | -1.2481 | 80.3584 | 42.8828 | -0.20341 | 52.1024
| 8.9191 | 54.2739 | 41.4413 | 5.4967 | 1.5208 | 3.1052 | 3.1079 | -2.3702 | -3.3922 | 92.6583 | 42.6548 | 0.80177 | 50.4406
| 7.5857 | 46.9914 | 0.14875 | 6.8049 | 2.5764 | 3.1991 | 3.4933 | -1.7167 | -1.422 | 93.5013 | 42.8584 | 0.93536 | 50.464
| 7.632 | 47.2397 | 3.4936 | 5.851 | 51.681 | 72.4166 | 3.5601 | -0.12797 | -1.1618 | 68.3392 | 42.8147 | 1.0207 | 50.4966
| 7.6187 | 44.4374 | 4.3381 | 4.895 | 48.1809 | 89.3588 | 58.7062 | 77.6576 | -0.90679 | 70.6063 | 43.1428 | 1.0766 | 50.5287
| -3.1275 | 49.9671 | 36.0266 | 5.1932 | 33.9517 | 99.8644 | 56.8419 | -3.2731 | -0.96712 | 102.6047 | -0.93507 | 0.80829 | -1.9825
| 5.8933 | 43.9024 | 35.1189 | 5.2588 | 38.7668 | 73.4392 | 51.3412 | -2.6798 | 82.116 | 60.8714 | -0.98051 | 1.874 | -1.7282
| 6.3387 | 35.3488 | 3.5314 | 5.0462 | 32.9452 | 3.7771 | 50.5343 | -2.7083 | 78.8117 | 60.0788 | 47.8547 | 1.8657 | 50.4606
| 4.6668 | 4.1572 | 3.5902 | 4.5602 | 2.6708 | 3.4114 | 54.0083 | -2.8428 | -1.4358 | 61.0278 | 46.2508 | 1.8745 | 50.5292
| 29.8025 | 48.2862 | 37.7468 | 35.1222 | 83.4876 | 79.0941 | 83.3969 | 73.9182 | 95.1003 | 81.2807 | 59.1965 | 57.8056 | 56.0685
| 29.3909 | 44.5839 | 37.3074 | 32.3796 | 76.2954 | 51.1905 | 78.2886 | -2.3256 | 79.5416 | 72.4994 | 48.343 | 57.5405 | 50.8424
| 4.5882 | 4.9129 | 2.8023 | 3.1483 | 57.5264 | 3.4054 | 62.2071 | -3.0925 | -1.9187 | 62.2568 | -1.3596 | -0.67269 | -6.2355
| 2.2799 | 3.7678 | 2.649 | 2.6319 | 2.5066 | 3.2836 | 3.7154 | -3.534 | -1.7191 | -1.3806 | -3.1945 | 0.0616 | -5.1064
| 30.2542 | 41.4 | 2.0435 | 2.8319 | 42.647 | 2.7329 | 72.109 | 100.3537 | -2.2193 | 74.811 | 50.8036 | -0.20087 | -3.501
| 29.443 | 35.0771 | 35.9939 | 24.8687 | 32.8324 | 2.854 | 62.3745 | 73.1588 | -1.6535 | 62.2321 | 45.1416 | 57.1551 | -2.052
| 29.0104 | 4.7967 | 2.8096 | 3.3864 | 32.3538 | 2.8187 | 38.6897 | -2.2737 | -1.6606 | 54.4991 | -3.6067 | -0.12708 | -3.6615
| 29.9076 | 2.2286 | 2.0995 | 2.3132 | 30.5476 | 2.7592 | 38.1163 | -2.7616 | -1.748 | 52.5455 | -3.5441 | -0.05721 | -4.8191
| 32.1213 | 39.889 | 35.074 | 26.1454 | 49.9682 | 2.9202 | 37.2236 | 67.9163 | -1.6492 | 54.3421 | 45.2963 | -0.96443 | -2.5858
| 29.7156 | 27.7554 | 2.6573 | 2.9109 | 42.7873 | 3.1019 | 31.759 | 41.0205 | -1.6682 | 48.0831 | 42.8372 | -1.2538 | 53.3728
| 29.6648 | 3.1041 | 2.7781 | 3.3612 | 37.4024 | 3.0038 | 35.8053 | -2.5202 | -2.1272 | 49.6092 | 41.7009 | -0.97652 | -2.2048
| 6.305 | 1.7689 | 2.5659 | 2.9415 | 28.5466 | 2.5444 | 32.5739 | -2.8389 | -1.8033 | -1.9363 | -5.5186 | -0.85566 | -4.6473

## Aux_balancing_up_quantity
In kWh
| 2019-03-04 | 2019-03-11 | 2019-03-18 | 2019-03-25 | 2019-04-01 | 2019-04-08 | 2019-04-15 | 2019-04-22 | 2019-04-29 | 2019-05-06 | 2019-05-13 | 2019-05-20 | 2019-05-27
| 151.02 | 9395.52 | 4107.53 | 64.75 | 23.83 | 13237.67 | 10946.89 | 3489.48 | 324 | 10060.04 | 14210.34 | 1058.11 | 5761.67
| 0 | 1318.7 | 22.08 | 0 | 0 | 2024.08 | 4147.17 | 0 | 0 | 442.92 | 3992.25 | 0 | 225.67
| 21.5 | 0 | 0 | 23.33 | 0 | 78.5 | 882.83 | 0 | 0 | 1936.15 | 1164.42 | 0 | 0
| 95.42 | 0 | 0 | 0 | 0 | 0 | 46.5 | 0 | 0 | 1337.16 | 1002 | 0 | 0
| 625.53 | 0 | 3296.25 | 2259.08 | 28.08 | 9686.79 | 28098.5 | 1804.94 | 304.63 | 20468.08 | 19668.68 | 4691.63 | 6161.34
| 56.67 | 0 | 115.17 | 85.42 | 16.67 | 4802 | 37157.41 | 0 | 0 | 12915.93 | 9490.58 | 140.65 | 0
| 7.5 | 0 | 9.33 | 0.08 | 16.05 | 164.42 | 44717.96 | 0 | 0 | 6843 | 2306.17 | 0 | 0
| 0 | 0 | 0 | 0 | 22.12 | 0 | 28366.67 | 0 | 0 | 5035.66 | 260 | 0 | 0
| 0 | 0 | 1.58 | 0 | 0 | 4567.52 | 48836.56 | 0 | 0 | 16945.58 | 9522.08 | 0 | 0
| 265.17 | 35.83 | 69.92 | 0.08 | 33 | 5337.82 | 49301.4 | 75.58 | 0 | 15253.25 | 3736.91 | 0 | 0
| 81.08 | 0 | 55.17 | 0.08 | 0 | 806.17 | 42664.13 | 14.75 | 0 | 16555.65 | 108.83 | 0 | 0
| 0 | 0 | 39.17 | 0.08 | 0 | 123.33 | 43850.01 | 0 | 0 | 14675.28 | 300.83 | 0 | 0
| 2.58 | 0 | 9.75 | 0.08 | 0 | 118.25 | 43404.25 | 0 | 0 | 16389.04 | 3454.02 | 105.2 | 0
| 0 | 0 | 0 | 0 | 0 | 285.67 | 46064.75 | 0 | 0 | 22813.08 | 12440.02 | 124.7 | 13434.48
| 0 | 0 | 0 | 39.67 | 841.58 | 207.87 | 38273.67 | 0 | 0 | 13332.83 | 10213.65 | 0 | 13035.33
| 0 | 0 | 0 | 0 | 762.83 | 618.69 | 36152.44 | 0 | 0 | 5588.16 | 4663.7 | 0 | 4367.08
| 51.83 | 0 | 407.92 | 0 | 17.58 | 1.67 | 10790.03 | 0 | 0 | 2808.59 | 30.33 | 0 | 882.63
| 66.83 | 0 | 0.25 | 0.08 | 0 | 0 | 26881.43 | 0 | 0 | 7333.49 | 5337.67 | 0 | 623.34
| 0 | 0 | 86 | 5.08 | 109.67 | 1182.75 | 49083.86 | 0 | 0 | 28508.34 | 16620.27 | 0 | 3418.6
| 0 | 0 | 6406.25 | 0 | 10556.05 | 17289.79 | 72581.03 | 0 | 0 | 40736.84 | 19525.33 | 0 | 917.83
| 0 | 0 | 142.25 | 0 | 3660.83 | 175.67 | 19771.29 | 111.5 | 0 | 6486.25 | 641.5 | 0 | 0
| 0 | 0 | 0 | 0 | 0 | 8.17 | 31992.87 | 0 | 0 | 344.75 | 0 | 0 | 0
| 113 | 0 | 0 | 10.42 | 2455.42 | 14476.22 | 52592 | 0 | 0 | 11219.47 | 4411.53 | 0 | 1057.76
| 7674.45 | 94.63 | 5596.5 | 103.67 | 23929.91 | 41853.78 | 67072.08 | 0 | 2296.29 | 52064.57 | 24057.05 | 12154.16 | 16348.06
| 8.33 | 0 | 21.6 | 0 | 5709.08 | 4649 | 5827.3 | 0 | 0 | 2586.58 | 1226.08 | 0 | 788.75
| 8.33 | 0 | 1.75 | 0 | 0 | 303.5 | 20069.02 | 0 | 0 | 8404.13 | 1140.08 | 1.67 | 1125.08
| 3654.2 | 0 | 1.67 | 184.25 | 6885.75 | 21754.55 | 57405.1 | 13.33 | 2675.5 | 46733.75 | 24989.4 | 68 | 8497.91
| 25567.37 | 0 | 185.62 | 9894.42 | 21431.76 | 32997.68 | 65834.79 | 0 | 23199.76 | 62554.05 | 37735.42 | 8611.56 | 3600.65
| 4456.25 | 1.58 | 0 | 394.75 | 5140.67 | 3141.42 | 39355.39 | 0 | 1026.83 | 31879.28 | 1931.08 | 604.17 | 2077.62
| 0 | 0 | 0 | 0 | 3111.46 | 5181.77 | 34400.57 | 0 | 0 | 47589.46 | 0 | 0 | 10446.42
| 731.41 | 0 | 79.92 | 3371.17 | 6408.65 | 8782.82 | 39494.65 | 476.63 | 6.67 | 48465.9 | 0 | 0 | 6591.75
| 99.08 | 0 | 0 | 1385.79 | 1613.25 | 1406 | 10518.58 | 82.25 | 37.62 | 43230.28 | 0 | 0 | 17873.34
| 115.5 | 245.5 | 707 | 9750.25 | 256.75 | 7264.47 | 4614.33 | 0 | 0 | 7567.04 | 0 | 4.83 | 28037.33
| 59.08 | 0 | 6859.89 | 17551.33 | 357.17 | 1607.29 | 802.79 | 0 | 0 | 13040.65 | 0 | 0 | 32541.72
| 1246.58 | 5 | 10470.31 | 14997.58 | 11.67 | 5451.77 | 0 | 71.08 | 192.58 | 32134 | 0 | 0 | 35998.12
| 561.25 | 114.1 | 6920.77 | 22496.68 | 0 | 2256.67 | 0 | 33.33 | 0 | 34011.09 | 0 | 0 | 36124.89
| 4092.82 | 558.79 | 17858.73 | 28417.47 | 1315.65 | 19530.99 | 3029.42 | 0 | 113.5 | 45223.26 | 8 | 7568.08 | 15814.7
| 191 | 1.1 | 15008.46 | 14441.5 | 0 | 12908 | 1846.67 | 0 | 0 | 26241 | 0 | 7506.58 | 12422.5
| 4.92 | 956.74 | 20249.89 | 3555.92 | 4.33 | 3163.17 | 0 | 0 | 54.75 | 29934.13 | 0 | 6024.42 | 17036.19
| 46.23 | 348.33 | 11341.33 | 47.25 | 0 | 1703.78 | 0 | 0 | 0 | 50725.4 | 0 | 2400.25 | 15119.74
| 544.92 | 1337.74 | 13622.05 | 4.83 | 254.25 | 11473.78 | 78.17 | 0 | 0 | 60716.86 | 8.25 | 1748.23 | 17846.39
| 0 | 4105.07 | 9500.33 | 0 | 0 | 8162.94 | 0 | 0 | 41.17 | 18959.2 | 0 | 8.42 | 10549.58
| 1.58 | 4688.11 | 4408.68 | 0 | 0 | 3516.25 | 0 | 0 | 1206.25 | 15927.63 | 0 | 0 | 4153.58
| 0 | 3454.5 | 4460.5 | 509 | 0 | 0 | 0 | 0 | 5161.33 | 25365.08 | 0 | 0 | 11760.61
| 339.92 | 831.01 | 4283.79 | 49.75 | 22.25 | 1458 | 86.08 | 63.42 | 13374.62 | 32281.76 | 76 | 0 | 5117.35
| 0 | 8662.65 | 4117.34 | 6.58 | 0 | 46 | 0 | 0 | 14275.54 | 35414.7 | 0 | 1205.58 | 20783.86
| 2.67 | 13592.65 | 8206.49 | 140.83 | 0 | 1312.77 | 0 | 1.1 | 19930.98 | 22927.56 | 0 | 3998.08 | 27158.38
| 0 | 20893.32 | 22558.88 | 740.17 | 0 | 514.59 | 0 | 0 | 38228.49 | 23945.22 | 0 | 8429.42 | 33081.13
| 459 | 9954.47 | 22658.25 | 172.75 | 95.25 | 66.17 | 0 | 0 | 31154.34 | 20301.7 | 0 | 4835.92 | 21624
| 18.17 | 24507.45 | 32740.93 | 8.67 | 0 | 0 | 0 | 0 | 31851.28 | 30776.44 | 0 | 13401.99 | 21210.51
| 0 | 35962.57 | 32375.66 | 0 | 1.33 | 1580.17 | 0 | 0 | 41661.16 | 25889.68 | 3.33 | 14924.6 | 24425.41
| 0 | 39988.83 | 23161.12 | 0 | 0 | 1248 | 0 | 0 | 54277.57 | 11444.82 | 0 | 19730.74 | 11873.53
| 0 | 35846.4 | 21549.6 | 0 | 14.42 | 4555.05 | 0 | 0 | 57510.22 | 22743.5 | 11.75 | 23097.34 | 9302.36
| 0 | 45111.8 | 31806.29 | 219.83 | 0 | 11321.9 | 0 | 0 | 36990.51 | 29847.55 | 0 | 30721.29 | 19328.59
| 0 | 35974.8 | 13163.53 | 6.08 | 14.75 | 5062.5 | 0 | 0 | 19014.25 | 17608.82 | 0 | 10947.5 | 7482.39
| 0 | 21216.58 | 1551.75 | 0 | 0 | 175.33 | 0 | 0 | 648.33 | 1717 | 0 | 211.08 | 5.17
| 0 | 21825.27 | 963.59 | 5 | 1.67 | 16.83 | 0 | 0 | 3214.5 | 4745 | 0 | 0 | 0
| 14.92 | 37762.65 | 2673.63 | 0 | 0 | 59.74 | 0 | 0 | 12487.33 | 11806.21 | 0 | 653.55 | 8861.37
| 0 | 30126.42 | 1686.33 | 0 | 0.08 | 165.33 | 0 | 0 | 3039.38 | 26517.49 | 2.92 | 0 | 28891.9
| 0 | 28465.48 | 4758.9 | 0 | 0 | 9515.87 | 0 | 0 | 125 | 27661.8 | 0 | 0 | 32008.8
| 0 | 27222.28 | 6420.08 | 629.67 | 0 | 446.67 | 0 | 0 | 0 | 35144.83 | 0 | 0 | 21613.35
| 5 | 27581.96 | 12807.36 | 2315.08 | 14.75 | 886.11 | 0 | 0 | 0 | 20486.69 | 0 | 0 | 21701.11
| 78.17 | 40268.38 | 14350.77 | 6766.36 | 0 | 13547.76 | 0 | 0 | 5 | 26156.31 | 0 | 3362.44 | 31730.88
| 115.42 | 62589.57 | 21507.81 | 10581.86 | 0 | 18446.25 | 0 | 0 | 0 | 23288.22 | 0 | 90.83 | 35858.77
| 8.25 | 24524.41 | 30.67 | 143.92 | 0 | 1144.83 | 0 | 0 | 0 | 10347.46 | 0 | 0 | 20209.5
| 1.75 | 11379.4 | 748.15 | 5039 | 0 | 2603.24 | 0 | 0 | 0 | 9233.22 | 0 | 0 | 24693.68
| 0 | 21283.99 | 2228.96 | 15356 | 0 | 11491.49 | 0 | 0 | 0 | 22384.49 | 1.75 | 0 | 26542.49
| 0 | 34678.52 | 4724.74 | 19459.04 | 0 | 10327.07 | 0 | 0 | 0 | 18702.05 | 1.67 | 0 | 17210.82
| 0 | 3232.95 | 76.75 | 2507.08 | 9.42 | 2678.62 | 0 | 0 | 1.67 | 6831.18 | 0 | 0 | 17224.26
| 0 | 7567.4 | 0 | 54 | 0 | 448.73 | 0 | 0 | 0 | 4440.11 | 0 | 0 | 21053.75
| 0 | 19001.98 | 1465.2 | 166.92 | 0 | 633.27 | 0 | 322.42 | 0 | 15507.96 | 0 | 0 | 17053.04
| 2655.4 | 38255.49 | 2294.34 | 411.5 | 190.69 | 47.38 | 0 | 193.75 | 0 | 21515.66 | 0 | 15 | 18057.19
| 765.5 | 3715.12 | 1777.33 | 5 | 1788.08 | 0 | 0 | 0 | 0 | 9000.67 | 0 | 0 | 6086.5
| 23 | 10469.51 | 266.02 | 0 | 0 | 1443.58 | 0 | 39.92 | 0 | 19751.74 | 1668.58 | 19.42 | 12016.53
| 0 | 23711.21 | 52.27 | 0 | 363.33 | 1922.65 | 0 | 178.33 | 8.17 | 28847.87 | 3638.25 | 89.52 | 18457.72
| 0 | 22459.72 | 1.83 | 2361.49 | 2517.49 | 7452.67 | 1200 | 2424.13 | 1.67 | 29077.8 | 8914.42 | 0 | 19845.62
| 9.83 | 25200.42 | 2809.7 | 102.08 | 0 | 586.67 | 0 | 0 | 0 | 8909.65 | 3768.58 | 0 | 5329.33
| 4.92 | 16203.45 | 9.67 | 1.42 | 16.92 | 1012 | 8.33 | 0 | 0 | 7703.72 | 2332.87 | 1.67 | 9111
| 0 | 15279.08 | 1.67 | 0 | 3781.59 | 9796.3 | 1682.58 | 139.33 | 0 | 24910 | 10766.82 | 31.67 | 8918.33
| 0 | 9674.31 | 0 | 0 | 14088.81 | 33254.61 | 22084.98 | 2228.51 | 0 | 35246.99 | 19321.72 | 0 | 13975.72
| 3964.67 | 29965.05 | 12197.7 | 6848.82 | 7551.88 | 24288.19 | 21570.5 | 0 | 662.01 | 5603.63 | 244.42 | 0 | 576.67
| 198.17 | 14091.25 | 4519.97 | 509.58 | 4197.98 | 6039.17 | 19499.75 | 0 | 3384.54 | 5822.43 | 0 | 0 | 72.33
| 0 | 1341.17 | 21.33 | 607.67 | 2292.51 | 1397.67 | 14375 | 0 | 512.86 | 4598.08 | 5663.91 | 0 | 1195.5
| 13.83 | 129.6 | 18.5 | 0 | 142.58 | 3.67 | 5106.3 | 0 | 0 | 10214.55 | 5543 | 12.55 | 3043.76
| 5171.67 | 22029.52 | 12737.15 | 18360.8 | 48527.97 | 27927.53 | 45049.11 | 4635.48 | 22099.58 | 48990.15 | 29213.84 | 19963.47 | 18257.85
| 8103.37 | 13868.67 | 8996.4 | 15198.92 | 45326.43 | 8364.41 | 42477.58 | 213.33 | 11591.09 | 43890.97 | 20489.84 | 15848.75 | 5811.58
| 388.5 | 65.33 | 46.08 | 57.17 | 9637.43 | 0 | 22893.75 | 0 | 1087.58 | 6933.17 | 98.25 | 1598.17 | 0
| 0 | 0 | 0 | 0 | 0 | 0 | 990.27 | 0 | 0 | 95.65 | 0 | 0 | 0
| 9433.36 | 17160.81 | 2377.75 | 1572.5 | 43194.81 | 1545.79 | 35937.23 | 3835.22 | 38.46 | 30125.64 | 10289.35 | 92.5 | 28.92
| 10923.57 | 11251.77 | 3347.83 | 2309 | 43100.95 | 0 | 31792 | 220 | 0 | 28506.13 | 2940.94 | 1104.75 | 0
| 2923.83 | 1447.58 | 402.08 | 0 | 26910.67 | 0 | 14903.17 | 0 | 0 | 14503.1 | 170.42 | 0 | 0
| 1089.29 | 0 | 0 | 14.25 | 5571.01 | 0 | 785.83 | 0 | 0 | 995.17 | 0 | 0 | 0
| 22449.88 | 22659.03 | 13071.49 | 16858.46 | 52757.6 | 19.67 | 21628.08 | 3211.5 | 2846.42 | 14146.53 | 10916.88 | 3715.96 | 12674.36
| 6093.58 | 4915 | 2893.42 | 1236.08 | 49432.08 | 0 | 4261.42 | 221.33 | 3.33 | 8687.56 | 5624.75 | 1848.42 | 7639.82
| 1025.62 | 0 | 0 | 0 | 30028.51 | 0 | 6634.42 | 0 | 0 | 5843.94 | 2714.44 | 0 | 1.58
| 4.92 | 12.25 | 1.67 | 13.08 | 4202.68 | 0 | 2854.92 | 0 | 0 | 72.5 | 0 | 0 | 0

## Aux_balancing_down_price
In Huf/kWh
| 2019-03-04 | 2019-03-11 | 2019-03-18 | 2019-03-25 | 2019-04-01 | 2019-04-08 | 2019-04-15 | 2019-04-22 | 2019-04-29 | 2019-05-06 | 2019-05-13 | 2019-05-20 | 2019-05-27
| -2.1414 | 26.5544 | 19.2705 | -1.7517 | -4.1941 | 16.5559 | -3.103 | -4.8348 | -3.1378 | 44.9649 | 32.7303 | -4.5063 | 39.305
| 4.1112 | 0.3155 | 1.1507 | 0.82636 | 0.80204 | 14.2728 | 19.1692 | -2.2258 | -2.9397 | 33.9994 | 26.2952 | -3.7798 | 38.5274
| 4.1435 | -0.06972 | 1.4129 | 1.5425 | 1.4616 | 1.8708 | 14.592 | -4.1446 | -2.684 | 35.7236 | 26.2952 | -3.7485 | -4.1334
| 4.4408 | -1.2812 | 1.4959 | 1.51 | 1.4826 | 1.5329 | 1.2465 | -4.1774 | -2.6694 | 34.3045 | -1.3996 | -3.5783 | -3.2112
| 1.4319 | 0.89439 | 17.9558 | 15.6245 | 0.67366 | 16.203 | 17.9425 | 43.3846 | -2.6113 | 31.901 | 26.1707 | -2.534 | 35.7987
| 1.4319 | 1.3 | 1.3058 | 1.677 | 1.5483 | 14.9858 | 20.4597 | -2.8617 | -2.5995 | 27.5902 | 26.0688 | -2.7967 | -5.3587
| 1.4319 | 0.56828 | 1.436 | 1.318 | 1.5503 | 1.9142 | 21.2155 | -3.9952 | -2.6656 | 26.7583 | 26.0673 | -3.6732 | -5.1236
| 1.4319 | -0.33257 | 1.379 | 1.4229 | 1.5305 | 1.38 | 20.7384 | -4.1308 | -2.6642 | 28.5557 | -3.2515 | -4.2693 | -8.2191
| 0.73277 | 0.99816 | 1.2393 | 1.7889 | 1.2414 | 14.6721 | 47.1113 | -2.4287 | -2.3035 | 35.9067 | 26.2479 | -2.5864 | -4.1231
| 0.73277 | 1.1702 | 1.9075 | 1.9696 | 1.8358 | 14.2754 | 41.8318 | -0.073 | -1.6916 | 30.4142 | 27.1845 | -2.4804 | -3.4562
| 0.73277 | 1.3216 | 2.0105 | 1.9192 | 2.2068 | 14.2728 | 36.3118 | -0.45545 | -1.9028 | 31.7437 | 25.9152 | -1.7346 | -3.0247
| 0.73277 | 0.6645 | 2.3068 | 2.1225 | 2.1194 | 14.2728 | 37.276 | -1.3287 | -1.7722 | 32.3295 | 25.9152 | -1.9562 | -5.1579
| 0.24506 | 1.5967 | 1.9344 | 2.5606 | 1.9227 | 2.6405 | 24.5229 | -0.40479 | -2.0886 | 31.4955 | 29.4785 | -1.8913 | -3.7266
| 0.24506 | 1.9614 | 2.2524 | 2.1423 | 2.1933 | 2.724 | 22.3019 | 0.50618 | -2.1479 | 32.7354 | 36.1421 | -2.2719 | 36.4526
| 0.24506 | 0.98781 | 2.1154 | 2.2493 | 2.1987 | 15.3365 | 20.9773 | -0.02013 | -2.0447 | 29.3017 | 30.5703 | -2.3284 | 34.417
| 0.24506 | 0.96367 | 1.6477 | 2.5561 | 16.2119 | 2.4854 | 20.6344 | -0.5389 | -2.1112 | 26.68 | 28.0545 | -3.0673 | 31.2057
| 0.59582 | -2.8568 | 0.30576 | 0.70472 | 1.4343 | 1.1936 | 19.9558 | -1.3992 | -5.0056 | 27.3918 | -3.7209 | -5.8397 | 38.5233
| 0.59582 | -0.42828 | 1.3952 | 1.4257 | 1.4965 | 1.5845 | 20.887 | -0.62061 | -2.6813 | 33.4327 | 26.0729 | -4.0681 | 31.5987
| 0.59582 | 0.88706 | 1.1493 | 1.5672 | 1.4474 | 14.5568 | 31.5035 | 0.02419 | -2.6831 | 35.2758 | 26.4412 | -3.1781 | 33.5883
| 0.59582 | 0.15336 | 18.2325 | 1.4463 | 15.4019 | 15.5184 | 43.7065 | 0.08911 | -2.7536 | 37.2295 | 26.4548 | -3.0051 | 31.8186
| 2.1953 | -11.1845 | -1.0874 | 0.849 | -0.13515 | 1.4192 | 30.7381 | -13.8155 | -22.9379 | 32.9859 | -27.1417 | -9.5822 | -9.9608
| 2.8225 | -8.0296 | 0.24879 | 1.1698 | 0.99185 | 1.547 | 27.6606 | -4.1571 | -18.7489 | 31.1043 | -11.5926 | -6.3557 | -7.2567
| 3.1956 | -2.7333 | 1.1365 | 1.2166 | 0.79031 | 17.8679 | 40.2207 | -4.6011 | -13.2116 | 38.976 | 27.4954 | -6.6584 | 32.1331
| 18.6469 | -2.5148 | 18.8669 | 0.36038 | 15.8603 | 28.6714 | 48.1243 | -4.6566 | -14.4794 | 48.3599 | 30.0164 | 36.73 | 44.2838
| 4.2572 | -10.6455 | -7.4881 | -0.75603 | -21.5881 | -201.5975 | -23.858 | -5.8709 | -57.9605 | -24.6023 | -34.0888 | -37.1607 | -53.7774
| 1.998 | -2.8661 | 0.47764 | 0.79413 | -4.7064 | -35.6606 | 49.2702 | -4.4865 | -22.0824 | 42.4853 | -16.7127 | -18.4075 | -21.3127
| -7.7742 | 0.94844 | 1.058 | -0.55883 | -1.85 | 54.8176 | 60.6419 | 44.3072 | -9.672 | 57.252 | 35.545 | -10.8654 | 39.0573
| 22.7438 | 2.0583 | 1.2753 | 19.9379 | 20.1994 | 59.9926 | 62.5145 | 22.04 | 56.8736 | 61.3152 | 44.8398 | 34.4848 | 39.7491
| -1.2598 | 0.78866 | -0.48021 | 3.1006 | 1.4714 | 54.0156 | 46.9457 | -4.8307 | -4.2384 | 57.5129 | -16.6502 | 1.6063 | 34.0448
| 3.6573 | 1.9921 | 2.3405 | 4.3912 | 21.4025 | 37.423 | 40.6264 | -4.5098 | -2.9825 | 57.0689 | -2.3367 | 1.9091 | 31.7361
| 2.8484 | 1.8336 | 2.5336 | 19.9685 | 23.1119 | 42.5208 | 44.4644 | 45.9405 | -2.6829 | 60.5152 | -1.3218 | 1.8709 | 31.2311
| -1.2174 | 0.74776 | -2.8586 | 21.8853 | 1.3599 | 35.6753 | 37.7128 | 45.2952 | -2.7045 | 61.0402 | -1.5319 | 1.9073 | 34.3884
| 2.4832 | 2.112 | 1.4436 | 19.9497 | 2.3888 | 28.5317 | 25.4756 | -3.6984 | -2.5152 | 69.5477 | -4.1649 | 2.6995 | 40.5909
| 1.5412 | 1.6211 | 21.9236 | 19.859 | 2.6262 | 24.5775 | 21.4684 | -1.3135 | -1.5395 | 68.8301 | -3.9298 | 2.7451 | 44.8058
| 22.0324 | 3.0722 | 21.8839 | 19.863 | 2.6533 | 27.0126 | 19.76 | 0.55698 | -1.2622 | 62.8825 | -1.666 | 2.7451 | 48.3769
| 5.4658 | 3.9327 | 21.9594 | 20.195 | 2.4627 | 20.3969 | 3.4504 | 0.54034 | -1.6779 | 61.789 | -1.6486 | 2.5741 | 48.5395
| 23.1953 | 4.2759 | 26.7324 | 21.6978 | 2.7993 | 53.332 | 1.9912 | -1.44 | -1.7661 | 62.245 | -1.2061 | 28.8008 | 60.3258
| 22.8025 | 5.1184 | 25.6044 | 19.8487 | 2.8604 | 44.4726 | 30.8834 | -1.245 | -1.5152 | 60.2339 | -2.0209 | 25.4536 | 59.5476
| 29.6324 | 21.1113 | 25.6259 | 19.8451 | 2.4749 | 30.665 | 2.4258 | -1.7206 | -1.5055 | 59.9263 | -2.4172 | 25.2306 | 57.6118
| 4.5572 | 4.2588 | 24.2045 | 2.6007 | 2.0662 | 31.5683 | 2.2708 | -2.6776 | -2.2158 | 62.9837 | -1.3921 | 0.74583 | 58.1734
| 5.4405 | 22.5159 | 24.0755 | 2.5493 | 2.5657 | 34.7161 | 2.4656 | -0.40166 | -23.8394 | 61.4258 | -3.5282 | -0.38421 | 58.0995
| 4.9169 | 22.0422 | 21.8447 | 2.4652 | 2.6561 | 28.9997 | 2.5626 | 0.18709 | -3.6243 | 65.1414 | -3.1104 | 0.38875 | 61.5166
| 3.4899 | 21.8844 | 21.8562 | 2.7162 | 2.3954 | 22.5312 | 2.5206 | -1.325 | 39.2595 | 67.4492 | -3.2743 | 0.38443 | 67.6212
| 2.9832 | 21.7587 | 21.8447 | 1.2524 | 2.0844 | 2.0505 | 2.4115 | -2.3201 | 37.3639 | 63.906 | -3.3075 | 0.35771 | 60.0546
| 0.97402 | 3.045 | 27.5333 | 2.9291 | 1.9958 | 19.8821 | 2.3803 | -2.0636 | 45.3959 | 62.3773 | -3.197 | 0.25194 | 66.5809
| 3.5295 | 27.5062 | 26.5446 | 3.6859 | 2.546 | 2.2236 | 2.5317 | -2.7155 | 45.463 | 61.7256 | -3.1751 | 33.4491 | 55.5802
| 2.8659 | 28.9502 | 27.6205 | 2.4196 | 2.4508 | 20.3718 | 2.4902 | -3.3307 | 48.0265 | 63.2244 | -3.1296 | 33.663 | 54.781
| 1.4244 | 30.0822 | 28.5187 | 19.9164 | 2.6602 | 2.0792 | 2.5134 | -3.2019 | 58.7533 | 63.1565 | -3.1514 | 33.5754 | 57.0468
| 0.33657 | 47.6884 | 22.6297 | 2.8872 | 2.2568 | 2.5405 | 2.4741 | -2.5802 | 59.2416 | 64.8241 | -3.0103 | 34.1665 | 57.788
| 2.5777 | 33.1481 | 22.9792 | 2.7081 | 2.4242 | 2.7337 | 2.0778 | -2.4742 | 58.1891 | 63.0846 | -3.0346 | 33.3981 | 55.5898
| 3.6945 | 36.7324 | 22.9038 | 3.4271 | 2.4962 | 22.8363 | 2.7259 | -2.4198 | 61.4833 | 63.9348 | -3.1995 | 33.5636 | 56.0789
| 0.12454 | 37.4163 | 22.0357 | 3.5076 | 2.236 | 21.1117 | 2.2211 | -2.7775 | 61.5362 | 67.8678 | -3.6543 | 33.9396 | 60.1182
| 0.92037 | 34.9059 | 28.6471 | 3.663 | 1.9265 | 32.9011 | 2.3739 | -0.41987 | 62.2829 | 65.7521 | -3.1803 | 31.8898 | 62.3448
| 2.019 | 33.2397 | 28.6202 | 3.1848 | 1.7877 | 37.6817 | 2.4587 | 0.50629 | 62.1718 | 63.7693 | -5.6648 | 35.3484 | 55.6605
| -1.5892 | 30.352 | 28.029 | 2.7546 | 1.7794 | 32.1376 | 2.414 | -0.55859 | 61.3242 | 66.7323 | -8.2082 | 28.0984 | 63.8632
| -6.9012 | 28.4173 | 25.587 | 2.1737 | 1.0535 | 2.3028 | 1.9247 | -2.3938 | 68.1635 | 74.3393 | -10.451 | -1.1105 | 73.7112
| -5.3083 | 28.2 | 2.0949 | 2.981 | -0.83542 | 1.7565 | 1.3121 | -4.8143 | 46.6059 | 72.5635 | -8.6145 | -1.3936 | -3.9599
| 2.0622 | 28.1815 | 20.8353 | 3.4227 | 1.5976 | 2.052 | 1.9556 | -4.7217 | 44.635 | 64.0304 | -4.3156 | 32.9594 | 41.4348
| 1.768 | 27.3265 | 20.2975 | 3.6842 | 1.61 | 2.052 | 2.2671 | -4.7277 | 43.5444 | 60.3369 | -3.5513 | -1.2481 | 41.9038
| 3.5936 | 27.2699 | 22.2595 | 3.9214 | 1.8711 | 26.7287 | 2.3287 | -4.7281 | 38.8426 | 59.2714 | -4.3158 | -1.3117 | 44.4937
| 1.5215 | 45.4502 | 23.9476 | 3.8897 | 1.5596 | 1.7385 | 2.1005 | -4.1547 | -2.5688 | 56.8113 | -5.0195 | -1.6189 | 34.5163
| 3.0885 | 38.1418 | 24.4319 | 19.8573 | 1.7284 | 1.8696 | 1.5894 | -22.0898 | -2.6005 | 58.6599 | -4.6772 | -1.2309 | 32.3783
| 4.593 | 40.187 | 25.4203 | 19.8947 | 1.9179 | 29.8342 | 1.2201 | -40.6253 | -2.5528 | 56.9489 | -3.6484 | 28.4815 | 41.4276
| 5.6049 | 42.0376 | 27.116 | 19.8632 | 2.8255 | 29.6433 | 2.0251 | -51.2021 | -2.9863 | 56.5148 | -3.849 | -1.0438 | 45.1703
| 2.5047 | 40.2287 | 1.9336 | 3.7603 | 0.27863 | 26.2415 | 2.1916 | -34.5132 | -3.0706 | 62.9576 | -4.6978 | -1.2908 | 44.0788
| 3.936 | 25.5573 | 2.5675 | 19.8757 | 2.2441 | 21.6394 | 1.8266 | -43.0137 | -2.5076 | 62.8192 | -3.0352 | -1.3316 | 38.2412
| 5.2121 | 27.2736 | 20.5359 | 19.8479 | 2.4964 | 26.5687 | 2.4253 | -49.6341 | -2.5048 | 56.9792 | -3.1081 | -1.2953 | 41.662
| 5.4407 | 29.7488 | 23.4974 | 20.0135 | 2.8636 | 22.8964 | 2.7278 | -45.2465 | -5.806 | 57.3243 | -3.0943 | -1.2699 | 32.6859
| 2.8599 | 33.0422 | 2.1949 | 3.4443 | 0.32043 | 36.7503 | 2.4853 | -41.1541 | -3.1724 | 64.464 | -3.1825 | -1.4722 | 31.9133
| 3.1349 | 30.8766 | 2.5829 | 4.4019 | 1.4927 | 2.28 | 2.509 | -50.7318 | -2.6564 | 66.1511 | -3.1911 | -1.4188 | 34.9594
| 3.0708 | 33.4497 | 2.7487 | 4.5317 | 1.484 | 31.4115 | 2.5387 | -59.4606 | -2.4325 | 49.732 | -2.4492 | -1.3685 | 32.2759
| 3.1258 | 39.6737 | 25.6101 | 3.1655 | 1.4294 | 2.28 | 2.6231 | -65.72 | -2.7269 | 48.3591 | -2.0538 | -1.2565 | 32.3827
| 4.2104 | 39.698 | 2.0518 | 1.4861 | 1.8789 | -17.4131 | 2.1708 | -65.5681 | -2.4752 | 59.9301 | -3.4079 | -0.32224 | 31.0239
| 4.8418 | 35.4319 | 2.12 | 2.976 | 2.535 | 1.9097 | 2.3062 | -4.4223 | -2.3817 | 50.9564 | -2.5472 | -0.0284 | 31.0236
| 5.1269 | 39.1831 | 0.31635 | 4.1565 | 2.9566 | 36.6294 | 2.3471 | 42.4072 | -2.2594 | 50.0929 | 25.9154 | -0.14061 | 31.4897
| 5.4713 | 38.6934 | 0.90112 | 19.8878 | 21.0061 | 36.4054 | 1.92 | 37.3667 | -2.0364 | 49.2519 | 26.283 | -0.33188 | 31.9337
| 5.4666 | 33.2647 | 25.3995 | 3.369 | 0.9321 | 1.9032 | 1.9048 | -3.8671 | -5.5347 | 56.7906 | 26.1432 | 0.4914 | 30.9152
| 4.6493 | 28.8012 | 0.09117 | 4.1707 | 1.5791 | 1.9607 | 2.141 | -2.8009 | -2.3201 | 57.3072 | 26.2681 | 0.57329 | 30.9296
| 4.6777 | 28.9533 | 2.1412 | 3.5861 | 31.6755 | 44.3844 | 2.182 | -0.2088 | -1.8955 | 41.8853 | 26.2413 | 0.62559 | 30.9495
| 4.6695 | 27.2359 | 2.6588 | 3.0001 | 29.5302 | 54.7683 | 35.9812 | 47.5966 | -1.4795 | 43.2748 | 26.4424 | 0.65984 | 30.9692
| -5.1028 | 30.625 | 22.0808 | 3.1829 | 20.8091 | 61.2072 | 34.8386 | -5.3402 | -1.5779 | 62.8868 | -1.5256 | 0.4954 | -3.2346
| 3.612 | 26.9079 | 21.5245 | 3.2232 | 23.7603 | 45.0111 | 31.4672 | -4.3723 | 50.3292 | 37.3083 | -1.5998 | 1.1486 | -2.8198
| 3.885 | 21.6654 | 2.1644 | 3.0928 | 20.1922 | 2.315 | 30.9727 | -4.4188 | 48.3039 | 36.8225 | 29.3303 | 1.1435 | 30.9274
| 2.8603 | 2.548 | 2.2005 | 2.795 | 1.6369 | 2.0909 | 33.1018 | -4.6382 | -2.3426 | 37.4042 | 28.3472 | 1.1489 | 30.9695
| 18.266 | 29.5948 | 23.1351 | 21.5265 | 51.1698 | 48.477 | 51.1142 | 45.3047 | 58.2873 | 49.8172 | 36.2817 | 35.4293 | 34.3646
| 18.0138 | 27.3256 | 22.8658 | 19.8456 | 46.7617 | 31.3748 | 47.9834 | -3.7944 | 48.7513 | 44.4351 | 29.6296 | 35.2668 | 31.1615
| 2.8121 | 3.0111 | 1.7175 | 1.9296 | 35.2581 | 2.0872 | 38.1269 | -5.0456 | -3.1305 | 38.1574 | -2.2183 | -1.0976 | -10.1737
| 1.3974 | 2.3093 | 1.6236 | 1.6131 | 1.5363 | 2.0126 | 2.2772 | -5.7661 | -2.8049 | -2.2526 | -5.2121 | 0.03775 | -8.3315
| 18.5429 | 25.3742 | 1.2524 | 1.7356 | 26.1385 | 1.675 | 44.1958 | 61.5071 | -3.621 | 45.8519 | 31.1377 | -0.32773 | -5.7121
| 18.0457 | 21.4989 | 22.0607 | 15.2421 | 20.1231 | 1.7492 | 38.2295 | 44.8392 | -2.6979 | 38.1423 | 27.6674 | 35.0305 | -3.3481
| 17.7805 | 2.9399 | 1.722 | 2.0755 | 19.8297 | 1.7276 | 23.7131 | -3.7097 | -2.7094 | 33.4027 | -5.8846 | -0.20735 | -5.974
| 18.3305 | 1.3659 | 1.2868 | 1.4178 | 18.7227 | 1.6911 | 23.3616 | -4.5058 | -2.852 | 32.2053 | -5.7825 | -0.09335 | -7.8627
| 19.6872 | 24.4481 | 21.497 | 16.0246 | 30.6257 | 1.7898 | 22.8145 | 41.6261 | -2.6908 | 33.3065 | 27.7622 | -1.5735 | -4.2189
| 18.2128 | 17.0114 | 1.6287 | 1.7841 | 26.2245 | 1.9012 | 19.4652 | 25.1416 | -2.7218 | 29.4703 | 26.255 | -2.0457 | 32.7124
| 18.1817 | 1.9025 | 1.7027 | 2.0601 | 22.924 | 1.8411 | 21.9452 | -4.1119 | -3.4707 | 30.4057 | 25.5587 | -1.5933 | -3.5973
| 3.8643 | 1.0841 | 1.5726 | 1.8028 | 17.4963 | 1.5595 | 19.9646 | -4.6319 | -2.9423 | -3.1591 | -9.004 | -1.3961 | -7.5825

## Aux_balancing_down_quantity
In kWh
| 2019-03-04 | 2019-03-11 | 2019-03-18 | 2019-03-25 | 2019-04-01 | 2019-04-08 | 2019-04-15 | 2019-04-22 | 2019-04-29 | 2019-05-06 | 2019-05-13 | 2019-05-20 | 2019-05-27
| 15886.21 | 11554.42 | 5440.61 | 30375.94 | 30374.33 | 7412.67 | 14056 | 9470.67 | 15658.06 | 2320.33 | 737.59 | 15023.08 | 2422.96
| 10785.54 | 9627.94 | 6406.79 | 21399.59 | 14585.79 | 150.03 | 0 | 3505.05 | 11091.46 | 44.4 | 100.9 | 11174.92 | 95.68
| 12678.36 | 26301.4 | 18413.42 | 20658.67 | 15889.42 | 652.45 | 0 | 17051.02 | 16887.08 | 425.94 | 66.69 | 28721.83 | 4846.28
| 6686.7 | 38990.26 | 14763 | 16759.33 | 22207.41 | 7956.14 | 2818.39 | 21246.36 | 27171.89 | 237.34 | 646.54 | 33828.16 | 10194.72
| 1429.75 | 16541.68 | 621.92 | 2206.25 | 10203.8 | 460.3 | 293.75 | 1510.67 | 3638.78 | 0 | 0 | 13616.75 | 2704.17
| 3217.94 | 17399.59 | 2366.14 | 9951.9 | 13876.87 | 244.16 | 0 | 2709.41 | 5572.41 | 0 | 0 | 10472.8 | 3389.68
| 8852.21 | 24728.08 | 15426.76 | 24562.67 | 16874.12 | 2055.72 | 0 | 19602.29 | 18675.31 | 0 | 154.74 | 21613.75 | 10844.62
| 19144.9 | 33253.19 | 33355.33 | 33685.17 | 23934.18 | 16447.6 | 6.35 | 23108.6 | 26942.07 | 0 | 2299.08 | 25766.16 | 26448.83
| 25570.7 | 20623.98 | 28122.53 | 29664.92 | 11666.25 | 1576.89 | 0 | 12318.39 | 11758.09 | 0 | 2780.4 | 13985.42 | 11520.89
| 16828.46 | 26931.22 | 23814.75 | 35481.18 | 13311.4 | 47.89 | 0 | 10765.37 | 13287.97 | 0 | 56.52 | 8813.4 | 6949.89
| 17760.29 | 26441.71 | 23998.52 | 37798.33 | 9493.14 | 211.32 | 0 | 12569.24 | 16941.48 | 0 | 1.75 | 9178.69 | 9735.58
| 27713.37 | 31890.74 | 21126 | 29686.75 | 7478.71 | 1166.03 | 0 | 16061.77 | 13966.9 | 0 | 279.18 | 10202.68 | 12272.2
| 51890.41 | 22767.77 | 18845.17 | 20757.1 | 12268.36 | 6735.76 | 0 | 9713.12 | 10201.72 | 64.2 | 0 | 9096.81 | 4469.75
| 43496.37 | 19917.38 | 24074.4 | 31842.33 | 8845.38 | 1941.74 | 1.67 | 6378.55 | 15811.29 | 0 | 0 | 5723.46 | 154.58
| 41196.11 | 25303.93 | 26061.42 | 27393.34 | 6239.22 | 398.07 | 2.08 | 9799.12 | 19808.9 | 0 | 0 | 12743.05 | 0
| 40428.52 | 26371.98 | 21745.93 | 16438.62 | 1633.72 | 972.32 | 943.42 | 11115.58 | 22207.06 | 1.74 | 73.87 | 17633.68 | 228.26
| 46415.99 | 35891.32 | 33436.48 | 46390.23 | 20265.11 | 25889.42 | 649.17 | 16906.21 | 41770.14 | 2680.22 | 4647.35 | 37238.45 | 581.46
| 43096.31 | 25101.71 | 25255.03 | 38033.13 | 16276.28 | 13339.6 | 5519 | 13777.21 | 33835.75 | 0 | 346.24 | 25946.62 | 1.92
| 33108.54 | 11503.65 | 5750.33 | 22957.42 | 7496.22 | 1438.38 | 898.42 | 10949.69 | 17941.78 | 0 | 0 | 20114.42 | 149.95
| 9703.64 | 10336.69 | 1151.98 | 13602.58 | 758.29 | 61.4 | 1851.08 | 6501.31 | 5069.57 | 0 | 6.83 | 14163.52 | 1349.68
| 50172.77 | 48657.66 | 50619.54 | 55305 | 40904.13 | 35165.65 | 2394.75 | 2892.66 | 38154.67 | 7948.52 | 18963.31 | 50852.22 | 34808.03
| 45284.11 | 61924.66 | 46375.56 | 56073.49 | 35726.84 | 16906.42 | 2606.58 | 6084.47 | 37606.62 | 596.05 | 15909.38 | 44940.42 | 25711.71
| 19537.52 | 37327.44 | 22852.08 | 40559.02 | 6249.08 | 144.17 | 1275.83 | 14426.62 | 23719.72 | 0 | 713.02 | 27884.67 | 5049.21
| 2839.48 | 19122.61 | 4713.36 | 9674.49 | 881.81 | 0 | 0 | 19781.15 | 15254.88 | 156.92 | 67.08 | 3336.94 | 0
| 51598.94 | 67440.61 | 63581.84 | 68200.45 | 47701.45 | 37218.75 | 11424.64 | 25158.62 | 62321.11 | 12987.76 | 24357.95 | 44444.26 | 23237.86
| 26066.25 | 40185.68 | 26883.65 | 32472.48 | 33493.76 | 5978.19 | 360.01 | 10883.95 | 38038.89 | 1433.67 | 8665.15 | 32691.43 | 5822.6
| 8075.5 | 14054.09 | 6218.47 | 7525 | 13461.39 | 0 | 0 | 1539.11 | 16847.33 | 754 | 1628.25 | 4192.84 | 0
| 402.25 | 2091.37 | 2056.5 | 34.42 | 1580.25 | 0 | 0 | 681.6 | 9408.85 | 0 | 1594.67 | 386.44 | 240.45
| 16667.12 | 21101 | 23143.26 | 6751.55 | 6412.27 | 1299.23 | 0 | 19080.87 | 18967.27 | 1.67 | 18039.15 | 19816.05 | 838.76
| 8682.7 | 18733.73 | 12975.47 | 5172.44 | 125 | 0 | 0 | 9437.61 | 10530.58 | 0 | 11455.33 | 16620 | 0
| 2688.17 | 18240.7 | 958.4 | 1740.33 | 0 | 0 | 0 | 285.08 | 2171.08 | 0 | 7261.51 | 17752.02 | 0
| 3088.73 | 30772.86 | 4955.86 | 42.25 | 671.51 | 675.83 | 0 | 912.8 | 5534.25 | 248.75 | 6676.11 | 17404 | 0
| 4154.86 | 19863.55 | 2452.63 | 520.91 | 285.82 | 1.67 | 21.83 | 19255.42 | 14812.65 | 288.53 | 18298.26 | 5192.08 | 0
| 1989.83 | 16603.8 | 598.67 | 0 | 301.77 | 140 | 392 | 13156.03 | 8150.51 | 394.92 | 18547.8 | 1300 | 19.42
| 218.13 | 6699.17 | 930.92 | 0 | 2019.93 | 0 | 2839.55 | 6284.31 | 2525.75 | 0 | 8155.05 | 453.33 | 1.67
| 1370 | 1164.05 | 623 | 0 | 4681.57 | 0 | 10946.17 | 2926.21 | 1163.95 | 189.58 | 16616.78 | 1408.47 | 11.5
| 105.33 | 1734.32 | 0 | 0 | 2333.88 | 0 | 8048.65 | 11549.72 | 378.11 | 20 | 11959.53 | 444.92 | 10.17
| 410.77 | 2409.92 | 0 | 14.42 | 3395.2 | 0 | 1647.96 | 12780.31 | 2558.7 | 0 | 20616.57 | 6.32 | 0
| 514.7 | 170.15 | 0 | 111.92 | 15308.03 | 0 | 13384.22 | 15074.27 | 1332.26 | 0 | 34215.32 | 0 | 57.84
| 4211.17 | 1254.25 | 13.92 | 3741.25 | 31251.51 | 152.26 | 26592.81 | 21866.98 | 9282.59 | 0 | 38311.41 | 8389.56 | 236.42
| 2762.54 | 449.69 | 264.42 | 3763.65 | 13057.74 | 0 | 11154.05 | 9952.6 | 6680.31 | 0 | 38457.93 | 5091.54 | 289.83
| 10950.86 | 0 | 0 | 8740.94 | 11873.33 | 2.67 | 11846.51 | 8716.09 | 525.16 | 0 | 37516.36 | 2986.91 | 231.34
| 23004.88 | 0 | 268.83 | 9269.58 | 20008.08 | 573.56 | 17337.16 | 13733.9 | 206.87 | 72.85 | 40809.82 | 4183.17 | 66.97
| 33628.67 | 41.28 | 32.5 | 2198.4 | 30265.28 | 3139.5 | 24903.25 | 18721.88 | 0 | 0 | 49208.9 | 10900.33 | 0
| 15214.25 | 3464.45 | 115.07 | 12551.81 | 39469.25 | 384 | 20218.41 | 17613.52 | 0 | 0 | 44223.88 | 5627.15 | 0
| 9178.27 | 0 | 102.09 | 3620.97 | 28199.92 | 1861.88 | 12513.18 | 23124.93 | 0 | 0 | 40797.72 | 369.67 | 138.58
| 12717.31 | 0 | 156 | 3497.01 | 31492.28 | 1556.75 | 14824.01 | 31890.16 | 0 | 0 | 34514.65 | 152.83 | 0
| 25622.21 | 0 | 138.33 | 940.26 | 25415.49 | 2320.58 | 13785.06 | 30072.17 | 0 | 0 | 38938.94 | 34.62 | 0
| 35268.49 | 0 | 1.67 | 9066.08 | 33906.05 | 6769.44 | 15130.68 | 21512.85 | 0 | 0 | 35022.42 | 106.32 | 0
| 8036.2 | 0 | 0 | 15005.24 | 28565.29 | 5159.41 | 15896.44 | 20412.07 | 0 | 0 | 31913.31 | 79.58 | 0
| 15707.81 | 0 | 0 | 9400.95 | 25606.58 | 1642.67 | 5163.49 | 20254.19 | 0 | 0 | 29976.43 | 90.67 | 0
| 37187.78 | 0 | 0 | 8704.04 | 34675.83 | 488.17 | 3168.18 | 23804.54 | 0 | 0 | 36065.35 | 167.75 | 0
| 39238.53 | 0 | 0 | 5710.57 | 23161.96 | 20.19 | 13025.82 | 8475.8 | 0 | 0 | 25857.42 | 0 | 0
| 30472.03 | 0 | 0 | 6243.69 | 38128.27 | 0 | 21714.18 | 7098.85 | 0 | 0 | 16932.37 | 0 | 0
| 44168.47 | 0 | 1.67 | 20898.5 | 39840.28 | 235.52 | 27744.62 | 11208.24 | 0 | 0.83 | 29427.13 | 263.33 | 48.42
| 66148.48 | 1.67 | 1451.95 | 39983.12 | 55855.16 | 11894.62 | 37846.42 | 19736.24 | 0 | 741.65 | 61057.46 | 4702.91 | 8611.52
| 59544.38 | 0 | 7205.7 | 35983.99 | 60276.3 | 19908 | 43078.24 | 33020.87 | 1901.83 | 1296.17 | 55534.47 | 8161.83 | 14410
| 26900.42 | 0 | 491.75 | 28834 | 49537.66 | 1546.42 | 29401.78 | 32158.87 | 0 | 0 | 37434.45 | 251.58 | 3103.42
| 35922.5 | 0 | 0 | 19886.5 | 47151.18 | 425 | 30882.53 | 34668.87 | 0 | 0 | 31422.92 | 7140.47 | 0
| 25144.58 | 26.17 | 0 | 7799.5 | 33662.58 | 76.25 | 20019.08 | 34183.04 | 1197.8 | 0 | 34193.01 | 11255.58 | 0
| 40182.17 | 0 | 62.2 | 7180.42 | 48617.28 | 12298.96 | 29962.28 | 44809.39 | 8752.02 | 0 | 40714.1 | 19197.9 | 4
| 27427.3 | 0 | 0 | 158 | 41603.33 | 2441.93 | 28675.22 | 39434.36 | 12573.13 | 0 | 39142.05 | 9773.28 | 81.75
| 9194.04 | 0 | 0 | 0 | 26864.79 | 6.67 | 21932.95 | 16189.4 | 6570.15 | 0 | 32303.56 | 4412.33 | 235.92
| 5431.75 | 0 | 15 | 0 | 5247.14 | 0 | 13375.88 | 7040.94 | 8364.42 | 0 | 24115.04 | 2946.25 | 3012.75
| 34163.58 | 141.33 | 13033.95 | 6369.62 | 33181.31 | 1236.67 | 32217.37 | 24854.15 | 32784.13 | 139.98 | 36512.85 | 19965.5 | 4415.83
| 24993.81 | 0 | 7674.24 | 542 | 17888.99 | 16.67 | 31094.89 | 13639.94 | 33879.79 | 31.17 | 28222.18 | 25259.19 | 1068.92
| 11792.54 | 0 | 852 | 0 | 12489.48 | 0 | 17457.48 | 7993.48 | 21325.97 | 0 | 22841.99 | 22751.64 | 649.5
| 7852.91 | 2.33 | 51.5 | 1.67 | 4255.58 | 0 | 7157.18 | 11517.96 | 18580.86 | 0 | 15122.93 | 20083.52 | 157.5
| 38983.03 | 2539.99 | 19282.92 | 4484.91 | 15746.12 | 2223.94 | 20753.91 | 15685.94 | 31689.99 | 20.25 | 23230.42 | 22651.04 | 826.08
| 39092.63 | 0 | 14582.72 | 6138.87 | 13875.42 | 1717.08 | 22845.72 | 7285.92 | 32414.49 | 0 | 16548.81 | 17992.27 | 98.67
| 37002.96 | 0 | 6103.35 | 4625.25 | 10235.16 | 141.67 | 17340.65 | 2590.5 | 44967.23 | 0 | 12618.5 | 8899.17 | 430.33
| 14379.34 | 0 | 1436.35 | 3224.97 | 3175.98 | 594.67 | 12666.66 | 0 | 46961.79 | 0 | 12645.76 | 5130.17 | 895.75
| 18611.26 | 2672.08 | 26448.73 | 46422.19 | 24544.06 | 8550.99 | 38969.09 | 74.92 | 48825.99 | 563.75 | 18301.58 | 17114.58 | 45.47
| 14664.71 | 13.58 | 13254.83 | 22904.65 | 17156.56 | 7995.64 | 26465.24 | 7087.03 | 40050.33 | 0 | 9883.5 | 11657.42 | 0
| 7587.06 | 0 | 2602.6 | 4924.15 | 6910.16 | 1344.9 | 10037.37 | 911.14 | 30499.33 | 0 | 622 | 2448.67 | 68.25
| 9671.65 | 0 | 2607.56 | 874.43 | 911.76 | 248.64 | 1699.41 | 219.94 | 17196.25 | 0 | 14.54 | 5476.03 | 0
| 6353.89 | 29.9 | 531.67 | 3361.49 | 35315.17 | 23517.78 | 46529.87 | 26888.57 | 35767.01 | 6.32 | 14.21 | 19658.61 | 62.44
| 7725.56 | 0 | 8775.65 | 8075.83 | 30136.39 | 14800.81 | 36225.75 | 23628.88 | 35127.83 | 0 | 356.26 | 15289.25 | 0
| 5362.04 | 0 | 7585.19 | 14176.75 | 1776.68 | 520 | 16640.83 | 8866.78 | 15626.07 | 0 | 0 | 6347.98 | 86
| 14637 | 734.13 | 12369.32 | 26676.77 | 10.25 | 0 | 1473.33 | 1328.97 | 10367.66 | 0 | 0 | 4313.75 | 140.33
| 4512.42 | 4.83 | 3546.33 | 13957.08 | 35.11 | 12.67 | 17.92 | 11472.67 | 8554.87 | 0 | 5040.83 | 35828.24 | 2686.48
| 3315.09 | 110.46 | 2515.77 | 2049.18 | 1155.15 | 32.33 | 0 | 10260.36 | 371.75 | 0 | 8915.63 | 38188.89 | 1706.14
| 11687.22 | 116.25 | 7967.75 | 3567.48 | 396.38 | 2734.89 | 0 | 11599.24 | 223.55 | 163.87 | 1482.58 | 19289.01 | 283.28
| 19468.74 | 8790.62 | 19681.45 | 26236.66 | 12449.57 | 17667.09 | 172.33 | 26941.02 | 11633.34 | 0 | 59.62 | 12140.59 | 0
| 3091.92 | 1147 | 340 | 10104.75 | 4797.17 | 0 | 0 | 959.5 | 1810.92 | 0 | 0 | 3.04 | 33.17
| 76.69 | 184.49 | 394.58 | 880.83 | 0 | 1286.67 | 0 | 1527.58 | 207.64 | 0 | 188.78 | 6.67 | 672.18
| 2668.02 | 5404.88 | 10701 | 14899.57 | 1717.33 | 18974.2 | 55.52 | 22627.01 | 10164.33 | 172.93 | 3630.61 | 12594.08 | 19437.53
| 14470.78 | 15815.59 | 33741.47 | 40185.26 | 17559.82 | 50815.75 | 2608.55 | 41175.74 | 38989.47 | 7574.1 | 28887.18 | 35673.93 | 51812.56
| 2745.26 | 6886.42 | 3659.08 | 13482.89 | 15.25 | 12462.83 | 135.25 | 6441 | 17682.95 | 2034.58 | 6884.5 | 17320.42 | 19630.46
| 28.41 | 1.83 | 1061.56 | 2976.62 | 1.67 | 11422.38 | 1.67 | 200.36 | 7772.99 | 2.58 | 921.98 | 901.81 | 13137.36
| 86.69 | 2246.04 | 6247.39 | 7051.28 | 8.33 | 27766.08 | 131.08 | 10181.21 | 23138.25 | 0 | 3201.67 | 6558.21 | 17345.89
| 433.98 | 13996.82 | 19631.08 | 20777.69 | 0 | 38707.67 | 911.42 | 28909.77 | 30800.23 | 1661.35 | 14479.31 | 27094.41 | 39374.73
| 5.08 | 3864.92 | 1623.17 | 8146.08 | 4.42 | 10459.04 | 9.42 | 3920.07 | 5063.31 | 1171.17 | 3005.66 | 3538.42 | 15943.08
| 70.6 | 1172.58 | 3611.52 | 5824.2 | 0 | 9241.06 | 2145.01 | 1501.43 | 2272.11 | 76.19 | 0 | 2469.26 | 2796.44
| 2068.66 | 7348.14 | 15651.92 | 10616.4 | 45 | 12834.04 | 910.6 | 11102.2 | 8352.38 | 685.96 | 3756.4 | 7772.66 | 10619.95
| 18374.93 | 23924.24 | 27989.17 | 20959.67 | 0 | 33536.24 | 229.96 | 25385.49 | 24257 | 12162.25 | 19978.11 | 30032.57 | 23163.65

## Reserve Market Data
Data for Hungary 15.4.2019 |  |  | 00:00-01:00 | 01:00-02:00 | 02:00-03:00 | 03:00-04:00 | 04:00-05:00 | 05:00-06:00 | 06:00-07:00 | 07:00-08:00 | 08:00-09:00 | 09:00-10:00 | 10:00-11:00 | 11:00-12:00 | 12:00-13:00 | 13:00-14:00 | 14:00-15:00 | 15:00-16:00 | 16:00-17:00 | 17:00-18:00 | 18:00-19:00 | 19:00-20:00 | 20:00-21:00 | 21:00-22:00 | 22:00-23:00 | 23:00 -00:00
Reserve Up TSO Requirement (MW) |  |  | 29 | 29 | 29 | 29 | 29 | 29 | 29 | 29 | 29 | 29 | 29 | 29 | 29 | 29 | 29 | 29 | 29 | 29 | 29 | 29 | 29 | 29 | 29 | 29
Reserve Down TSO Requirement (MW) |  |  | 29 | 29 | 29 | 29 | 29 | 29 | 29 | 29 | 29 | 29 | 29 | 29 | 29 | 29 | 29 | 29 | 29 | 29 | 29 | 29 | 29 | 29 | 29 | 29
Offered Capacity (MW) | Up | Market Participant ID
|  | 1 | 8 | 8 | 8 | 8 | 8 | 8 | 8 | 8 | 8 | 8 | 8 | 8 | 8 | 8 | 8 | 8 | 8 | 8 | 8 | 8 | 8 | 8 | 8 | 8
|  | 2 | 10 | 10 | 10 | 10 | 10 | 10 | 10 | 10 | 10 | 10 | 10 | 10 | 10 | 10 | 10 | 10 | 10 | 10 | 10 | 10 | 10 | 10 | 10 | 10
|  | 3 | 10 | 10 | 10 | 10 | 10 | 10 | 10 | 10 | 10 | 10 | 10 | 10 | 10 | 10 | 10 | 10 | 10 | 10 | 10 | 10 | 10 | 10 | 10 | 10
|  | 4 | 1 | 1 | 1 | 1 | 1 | 1 | 1 | 1 | 1 | 1 | 1 | 1 | 1 | 1 | 1 | 1 | 1 | 1 | 1 | 1 | 1 | 1 | 1 | 1
|  | 5 | 4 | 4 | 4 | 4 | 4 | 4 | 4 | 4 | 4 | 4 | 4 | 4 | 4 | 4 | 4 | 4 | 4 | 4 | 4 | 4 | 4 | 4 | 4 | 4
|  | 6 | 10 | 5 | 5 | 5 | 5 | 5 | 10 | 10 | 10 | 5 | 10 | 5 | 5 | 5 | 5 | 5 | 10 | 5 | 10 | 10 | 5 | 10 | 5 | 10
|  | 7 | 5 | 10 | 10 | 10 | 10 | 10 | 5 | 5 | 5 | 10 | 5 | 10 | 10 | 10 | 10 | 10 | 5 | 10 | 5 | 5 | 10 | 5 | 10 | 5
|  | 8 | 5 | 5 | 5 | 5 | 5 | 5 | 5 | 5 | 5 | 5 | 5 | 5 | 5 | 5 | 5 | 5 | 5 | 5 | 5 | 5 | 5 | 5 | 5 | 5
|  | 9 | 10 | 10 | 10 | 10 | 10 | 10 | 10 | 10 | 10 | 10 | 10 | 10 | 10 | 10 | 10 | 10 | 10 | 10 | 10 | 10 | 10 | 10 | 10 | 10
|  | 10 | 8 | 8 | 8 | 8 | 8 | 8 | 8 | 8 | 8 | 8 | 8 | 8 | 8 | 8 | 8 | 8 | 8 | 8 | 8 | 8 | 8 | 8 | 8 | 8
|  | 11 | 6 | 6 | 6 | 6 | 6 | 6 | 6 | 6 | 6 | 6 | 6 | 6 | 6 | 6 | 6 | 6 | 6 | 6 | 6 | 6 | 6 | 6 | 6 | 6
| Down | Market Participant ID
|  | 1 | 8 | 8 | 8 | 8 | 8 | 8 | 8 | 8 | 8 | 8 | 8 | 8 | 8 | 8 | 8 | 8 | 8 | 8 | 8 | 8 | 8 | 8 | 8 | 8
|  | 2 | 10 | 10 | 10 | 10 | 10 | 10 | 10 | 10 | 10 | 10 | 10 | 10 | 10 | 10 | 10 | 10 | 10 | 10 | 10 | 10 | 10 | 10 | 10 | 10
|  | 3 | 10 | 10 | 10 | s | 10 | 10 | 10 | 10 | 10 | 10 | 10 | 10 | 10 | 10 | 10 | 10 | 10 | 10 | 10 | 10 | 10 | 10 | 10 | 10
|  | 4 | 1 | 1 | 1 | 1 | 1 | 1 | 1 | 1 | 1 | 1 | 1 | 1 | 1 | 1 | 1 | 1 | 1 | 1 | 1 | 1 | 1 | 1 | 1 | 1
|  | 5 | 4 | 4 | 4 | 4 | 4 | 4 | 4 | 4 | 4 | 4 | 4 | 4 | 4 | 4 | 4 | 4 | 4 | 4 | 4 | 4 | 4 | 4 | 4 | 4
|  | 6 | 10 | 5 | 5 | 5 | 5 | 10 | 10 | 5 | 5 | 5 | 10 | 10 | 10 | 10 | 5 | 10 | 10 | 10 | 5 | 5 | 10 | 5 | 5 | 5
|  | 7 | 5 | 10 | 10 | 10 | 10 | 5 | 5 | 10 | 10 | 10 | 5 | 5 | 5 | 5 | 10 | 5 | 5 | 5 | 10 | 10 | 5 | 10 | 10 | 10
|  | 8 | 5 | 5 | 5 | 5 | 5 | 5 | 5 | 5 | 5 | 5 | 5 | 5 | 5 | 5 | 5 | 5 | 5 | 5 | 5 | 5 | 5 | 5 | 5 | 5
|  | 9 | 10 | 10 | 10 | 10 | 10 | 10 | 10 | 10 | 10 | 10 | 10 | 10 | 10 | 10 | 10 | 10 | 10 | 10 | 10 | 10 | 10 | 10 | 10 | 10
|  | 10 | 8 | 8 | 8 | 8 | 8 | 8 | 8 | 8 | 8 | 8 | 8 | 8 | 8 | 8 | 8 | 8 | 8 | 8 | 8 | 8 | 8 | 8 | 8 | 8
|  | 11 | 6 | 6 | 6 | 6 | 6 | 6 | 6 | 6 | 6 | 6 | 6 | 6 | 6 | 6 | 6 | 6 | 6 | 6 | 6 | 6 | 6 | 6 | 6 | 6
Offered Reserve Price (€ /MW/h) | Up | Market Participant ID
|  | 1 | 172.7 | 172.7 | 172.7 | 172.7 | 172.7 | 172.7 | 172.7 | 172.7 | 172.7 | 172.7 | 172.7 | 172.7 | 172.7 | 172.7 | 172.7 | 172.7 | 172.7 | 172.7 | 172.7 | 172.7 | 172.7 | 172.7 | 172.7 | 172.7
|  | 2 | 115.13 | 115.13 | 115.13 | 115.13 | 115.13 | 115.13 | 115.13 | 115.13 | 115.13 | 115.13 | 115.13 | 115.13 | 115.13 | 115.13 | 115.13 | 115.13 | 115.13 | 115.13 | 115.13 | 115.13 | 115.13 | 115.13 | 115.13 | 115.13
|  | 3 | 115.13 | 115.13 | 115.13 | 115.13 | 115.13 | 115.13 | 115.13 | 115.13 | 115.13 | 115.13 | 115.13 | 115.13 | 115.13 | 115.13 | 115.13 | 115.13 | 115.13 | 115.13 | 115.13 | 115.13 | 115.13 | 115.13 | 115.13 | 115.13
|  | 4 | 115.13 | 115.13 | 115.13 | 115.13 | 115.13 | 115.13 | 115.13 | 115.13 | 115.13 | 115.13 | 115.13 | 115.13 | 115.13 | 115.13 | 115.13 | 115.13 | 115.13 | 115.13 | 115.13 | 115.13 | 115.13 | 115.13 | 115.13 | 115.13
|  | 5 | 115.13 | 115.13 | 115.13 | 115.13 | 115.13 | 115.13 | 115.13 | 115.13 | 115.13 | 115.13 | 115.13 | 115.13 | 115.13 | 115.13 | 115.13 | 115.13 | 115.13 | 115.13 | 115.13 | 115.13 | 115.13 | 115.13 | 115.13 | 115.13
|  | 6 | 115.13 | 115.13 | 115.13 | 115.13 | 115.13 | 115.13 | 115.13 | 115.13 | 115.13 | 115.13 | 115.13 | 115.13 | 115.13 | 115.13 | 115.13 | 115.13 | 115.13 | 115.13 | 115.13 | 115.13 | 115.13 | 115.13 | 115.13 | 115.13
|  | 7 | 115.13 | 115.13 | 115.13 | 115.13 | 115.13 | 115.13 | 115.13 | 115.13 | 115.13 | 115.13 | 115.13 | 115.13 | 115.13 | 115.13 | 115.13 | 115.13 | 115.13 | 115.13 | 115.13 | 115.13 | 115.13 | 115.13 | 115.13 | 115.13
|  | 8 | 12.73 | 12.73 | 12.73 | 12.73 | 12.73 | 12.73 | 12.73 | 12.73 | 12.73 | 12.73 | 12.73 | 12.73 | 12.73 | 12.73 | 12.73 | 12.73 | 12.73 | 12.73 | 12.73 | 12.73 | 12.73 | 12.73 | 12.73 | 12.73
|  | 9 | 12.09 | 12.09 | 12.09 | 12.09 | 12.09 | 12.09 | 12.09 | 12.09 | 12.09 | 12.09 | 12.09 | 12.09 | 12.09 | 12.09 | 12.09 | 12.09 | 12.09 | 12.09 | 12.09 | 12.09 | 12.09 | 12.09 | 12.09 | 12.09
|  | 10 | 12.09 | 12.09 | 12.09 | 12.09 | 12.09 | 12.09 | 12.09 | 12.09 | 12.09 | 12.09 | 12.09 | 12.09 | 12.09 | 12.09 | 12.09 | 12.09 | 12.09 | 12.09 | 12.09 | 12.09 | 12.09 | 12.09 | 12.09 | 12.09
|  | 11 | 12.09 | 12.09 | 12.09 | 12.09 | 12.09 | 12.09 | 12.09 | 12.09 | 12.09 | 12.09 | 12.09 | 12.09 | 12.09 | 12.09 | 12.09 | 12.09 | 12.09 | 12.09 | 12.09 | 12.09 | 12.09 | 12.09 | 12.09 | 12.09
| Down | Market Participant ID
|  | 1 | 172.7 | 172.7 | 172.7 | 172.7 | 172.7 | 172.7 | 172.7 | 172.7 | 172.7 | 172.7 | 172.7 | 172.7 | 172.7 | 172.7 | 172.7 | 172.7 | 172.7 | 172.7 | 172.7 | 172.7 | 172.7 | 172.7 | 172.7 | 172.7
|  | 2 | 115.13 | 115.13 | 115.13 | 115.13 | 115.13 | 115.13 | 115.13 | 115.13 | 115.13 | 115.13 | 115.13 | 115.13 | 115.13 | 115.13 | 115.13 | 115.13 | 115.13 | 115.13 | 115.13 | 115.13 | 115.13 | 115.13 | 115.13 | 115.13
|  | 3 | 115.13 | 115.13 | 115.13 | 115.13 | 115.13 | 115.13 | 115.13 | 115.13 | 115.13 | 115.13 | 115.13 | 115.13 | 115.13 | 115.13 | 115.13 | 115.13 | 115.13 | 115.13 | 115.13 | 115.13 | 115.13 | 115.13 | 115.13 | 115.13
|  | 4 | 115.13 | 115.13 | 115.13 | 115.13 | 115.13 | 115.13 | 115.13 | 115.13 | 115.13 | 115.13 | 115.13 | 115.13 | 115.13 | 115.13 | 115.13 | 115.13 | 115.13 | 115.13 | 115.13 | 115.13 | 115.13 | 115.13 | 115.13 | 115.13
|  | 5 | 115.13 | 115.13 | 115.13 | 115.13 | 115.13 | 115.13 | 115.13 | 115.13 | 115.13 | 115.13 | 115.13 | 115.13 | 115.13 | 115.13 | 115.13 | 115.13 | 115.13 | 115.13 | 115.13 | 115.13 | 115.13 | 115.13 | 115.13 | 115.13
|  | 6 | 115.13 | 115.13 | 115.13 | 115.13 | 115.13 | 115.13 | 115.13 | 115.13 | 115.13 | 115.13 | 115.13 | 115.13 | 115.13 | 115.13 | 115.13 | 115.13 | 115.13 | 115.13 | 115.13 | 115.13 | 115.13 | 115.13 | 115.13 | 115.13
|  | 7 | 115.13 | 115.13 | 115.13 | 115.13 | 115.13 | 115.13 | 115.13 | 115.13 | 115.13 | 115.13 | 115.13 | 115.13 | 115.13 | 115.13 | 115.13 | 115.13 | 115.13 | 115.13 | 115.13 | 115.13 | 115.13 | 115.13 | 115.13 | 115.13
|  | 8 | 12.73 | 12.73 | 12.73 | 12.73 | 12.73 | 12.73 | 12.73 | 12.73 | 12.73 | 12.73 | 12.73 | 12.73 | 12.73 | 12.73 | 12.73 | 12.73 | 12.73 | 12.73 | 12.73 | 12.73 | 12.73 | 12.73 | 12.73 | 12.73
|  | 9 | 12.09 | 12.09 | 12.09 | 12.09 | 12.09 | 12.09 | 12.09 | 12.09 | 12.09 | 12.09 | 12.09 | 12.09 | 12.09 | 12.09 | 12.09 | 12.09 | 12.09 | 12.09 | 12.09 | 12.09 | 12.09 | 12.09 | 12.09 | 12.09
|  | 10 | 12.09 | 12.09 | 12.09 | 12.09 | 12.09 | 12.09 | 12.09 | 12.09 | 12.09 | 12.09 | 12.09 | 12.09 | 12.09 | 12.09 | 12.09 | 12.09 | 12.09 | 12.09 | 12.09 | 12.09 | 12.09 | 12.09 | 12.09 | 12.09
|  | 11 | 12.09 | 12.09 | 12.09 | 12.09 | 12.09 | 12.09 | 12.09 | 12.09 | 12.09 | 12.09 | 12.09 | 12.09 | 12.09 | 12.09 | 12.09 | 12.09 | 12.09 | 12.09 | 12.09 | 12.09 | 12.09 | 12.09 | 12.09 | 12.09
Note on C14: Author: Add Market Participants by adding rows
Note on C38: Author: Add Market Participants by adding rows